## Plate 1 - Sheet1
Software Version | 3.04.17
Experiment File Path: | C:\Users\Public\Documents\Experiments\aflorez\dCas9_mNeonSsrA_PV6_mapple_60mMXyl_091019.xpt
Protocol File Path: | C:\Users\Public\Documents\Protocols\aflorez\dCas9_mNeon_origins.prt
Plate Number | Plate 1
Date | 2019-09-10
Time | 20:57
Reader Type: | Synergy Neo2
Reader Serial Number: | 1806157
Reading Type | Reader
Procedure Details
Plate Type | 96 WELL PLATE
Eject plate on completion
Set Temperature | Setpoint 37°C, Gradient 1 °C
Preheat before moving to next step
Start Kinetic | Runtime 24:00:00 (HH:MM:SS), Interval 0:05:00, 289 Reads
Shake | Double Orbital: Continuous
Frequency: 807 cpm (1 mm)
Read | Absorbance Endpoint
Full Plate
Wavelengths: 600
Read Speed: Normal, Delay: 50 msec, Measurements/Data Point: 8
Read | mApple2
Fluorescence Endpoint
Full Plate
Filter Set 1
Excitation: 579/10, Emission: 616/20
Optics: Bottom, Gain: 100
Light Source: Xenon Flash, Lamp Energy: Low, Standard Dynamic Range
Read Speed: Normal, Delay: 0 msec, Measurements/Data Point: 10
Read Height: 4.5 mm
Read | mNeon
Fluorescence Endpoint
Full Plate
Filter Set 1
Excitation: 479/20, Emission: 520/20
Optics: Bottom, Gain: 150
Light Source: Xenon Flash, Lamp Energy: Low, Standard Dynamic Range
Read Speed: Normal, Delay: 0 msec, Measurements/Data Point: 10
Read Height: 4.5 mm
End Kinetic
600
| Time | T° 600 | A1 | A2 | A3 | A4 | A5 | A6 | A7 | A8 | A9 | A10 | A11 | A12 | B1 | B2 | B3 | B4 | B5 | B6 | B7 | B8 | B9 | B10 | B11 | B12 | C1 | C2 | C3 | C4 | C5 | C6 | C7 | C8 | C9 | C10 | C11 | C12 | D1 | D2 | D3 | D4 | D5 | D6 | D7 | D8 | D9 | D10 | D11 | D12 | E1 | E2 | E3 | E4 | E5 | E6 | E7 | E8 | E9 | E10 | E11 | E12 | F1 | F2 | F3 | F4 | F5 | F6 | F7 | F8 | F9 | F10 | F11 | F12 | G1 | G2 | G3 | G4 | G5 | G6 | G7 | G8 | G9 | G10 | G11 | G12 | H1 | H2 | H3 | H4 | H5 | H6 | H7 | H8 | H9 | H10 | H11 | H12
| 0:04 | 36.9 | 0.123 | 0.148 | 0.154 | 0.145 | 0.145 | 0.141 | 0.138 | 0.136 | 0.132 | 0.134 | 0.105 | 0.099 | 0.125 | 0.141 | 0.146 | 0.15 | 0.137 | 0.138 | 0.137 | 0.143 | 0.136 | 0.135 | 0.106 | 0.101 | 0.126 | 0.148 | 0.153 | 0.144 | 0.143 | 0.139 | 0.147 | 0.136 | 0.128 | 0.134 | 0.103 | 0.105 | 0.135 | 0.146 | 0.14 | 0.146 | 0.137 | 0.139 | 0.14 | 0.135 | 0.139 | 0.134 | 0.113 | 0.097 | 0.138 | 0.13 | 0.132 | 0.133 | 0.127 | 0.123 | 0.128 | 0.114 | 0.121 | 0.109 | 0.104 | 0.101 | 0.126 | 0.127 | 0.127 | 0.127 | 0.119 | 0.116 | 0.125 | 0.118 | 0.114 | 0.107 | 0.109 | 0.099 | 0.118 | 0.133 | 0.129 | 0.147 | 0.139 | 0.14 | 0.137 | 0.129 | 0.133 | 0.13 | 0.123 | 0.124 | 0.14 | 0.13 | 0.12 | 0.144 | 0.14 | 0.139 | 0.142 | 0.142 | 0.131 | 0.131 | 0.121 | 0.144
| 0:09 | 37 | 0.123 | 0.148 | 0.155 | 0.143 | 0.144 | 0.14 | 0.139 | 0.136 | 0.132 | 0.134 | 0.105 | 0.099 | 0.125 | 0.141 | 0.146 | 0.15 | 0.137 | 0.139 | 0.137 | 0.142 | 0.136 | 0.135 | 0.106 | 0.101 | 0.126 | 0.149 | 0.153 | 0.143 | 0.145 | 0.139 | 0.147 | 0.137 | 0.127 | 0.133 | 0.103 | 0.105 | 0.135 | 0.147 | 0.141 | 0.145 | 0.139 | 0.139 | 0.14 | 0.135 | 0.138 | 0.134 | 0.113 | 0.096 | 0.138 | 0.13 | 0.131 | 0.132 | 0.127 | 0.123 | 0.128 | 0.115 | 0.12 | 0.11 | 0.103 | 0.101 | 0.126 | 0.126 | 0.126 | 0.127 | 0.119 | 0.116 | 0.125 | 0.118 | 0.113 | 0.107 | 0.109 | 0.099 | 0.118 | 0.133 | 0.129 | 0.146 | 0.139 | 0.139 | 0.138 | 0.128 | 0.132 | 0.127 | 0.12 | 0.123 | 0.14 | 0.13 | 0.12 | 0.144 | 0.141 | 0.139 | 0.141 | 0.139 | 0.13 | 0.129 | 0.119 | 0.144
| 0:14 | 37 | 0.123 | 0.149 | 0.155 | 0.142 | 0.145 | 0.141 | 0.138 | 0.136 | 0.132 | 0.133 | 0.105 | 0.099 | 0.124 | 0.141 | 0.147 | 0.15 | 0.138 | 0.138 | 0.137 | 0.141 | 0.135 | 0.134 | 0.106 | 0.101 | 0.125 | 0.149 | 0.15 | 0.144 | 0.144 | 0.139 | 0.145 | 0.135 | 0.128 | 0.133 | 0.103 | 0.105 | 0.134 | 0.147 | 0.14 | 0.146 | 0.138 | 0.139 | 0.139 | 0.134 | 0.138 | 0.135 | 0.112 | 0.096 | 0.138 | 0.13 | 0.131 | 0.132 | 0.127 | 0.123 | 0.128 | 0.114 | 0.119 | 0.11 | 0.102 | 0.1 | 0.126 | 0.125 | 0.125 | 0.127 | 0.119 | 0.116 | 0.125 | 0.117 | 0.112 | 0.107 | 0.109 | 0.099 | 0.118 | 0.133 | 0.128 | 0.145 | 0.139 | 0.14 | 0.138 | 0.127 | 0.132 | 0.125 | 0.121 | 0.124 | 0.14 | 0.13 | 0.12 | 0.144 | 0.14 | 0.14 | 0.14 | 0.14 | 0.131 | 0.129 | 0.119 | 0.144
| 0:19 | 37 | 0.123 | 0.147 | 0.154 | 0.143 | 0.145 | 0.141 | 0.138 | 0.136 | 0.132 | 0.133 | 0.105 | 0.099 | 0.125 | 0.14 | 0.147 | 0.149 | 0.138 | 0.137 | 0.138 | 0.141 | 0.135 | 0.135 | 0.106 | 0.101 | 0.125 | 0.149 | 0.151 | 0.144 | 0.142 | 0.139 | 0.147 | 0.135 | 0.128 | 0.133 | 0.102 | 0.104 | 0.134 | 0.148 | 0.139 | 0.146 | 0.138 | 0.139 | 0.139 | 0.135 | 0.138 | 0.141 | 0.112 | 0.096 | 0.137 | 0.129 | 0.131 | 0.132 | 0.127 | 0.123 | 0.128 | 0.113 | 0.119 | 0.11 | 0.102 | 0.1 | 0.126 | 0.125 | 0.125 | 0.126 | 0.119 | 0.116 | 0.125 | 0.117 | 0.111 | 0.107 | 0.109 | 0.099 | 0.118 | 0.132 | 0.128 | 0.146 | 0.139 | 0.14 | 0.137 | 0.127 | 0.133 | 0.126 | 0.122 | 0.124 | 0.14 | 0.13 | 0.12 | 0.144 | 0.141 | 0.139 | 0.141 | 0.14 | 0.131 | 0.129 | 0.121 | 0.144
| 0:24 | 37 | 0.123 | 0.148 | 0.154 | 0.143 | 0.145 | 0.141 | 0.139 | 0.136 | 0.132 | 0.135 | 0.105 | 0.099 | 0.124 | 0.14 | 0.146 | 0.149 | 0.138 | 0.137 | 0.137 | 0.143 | 0.141 | 0.137 | 0.106 | 0.101 | 0.125 | 0.148 | 0.149 | 0.146 | 0.142 | 0.138 | 0.146 | 0.136 | 0.127 | 0.138 | 0.102 | 0.104 | 0.134 | 0.146 | 0.139 | 0.146 | 0.138 | 0.14 | 0.14 | 0.139 | 0.144 | 0.143 | 0.112 | 0.096 | 0.137 | 0.129 | 0.131 | 0.132 | 0.127 | 0.123 | 0.128 | 0.113 | 0.119 | 0.11 | 0.102 | 0.1 | 0.126 | 0.125 | 0.125 | 0.126 | 0.119 | 0.115 | 0.125 | 0.116 | 0.111 | 0.107 | 0.109 | 0.099 | 0.118 | 0.132 | 0.128 | 0.144 | 0.139 | 0.139 | 0.138 | 0.127 | 0.132 | 0.127 | 0.121 | 0.125 | 0.14 | 0.129 | 0.12 | 0.143 | 0.141 | 0.139 | 0.14 | 0.14 | 0.13 | 0.129 | 0.119 | 0.144
| 0:29 | 37 | 0.123 | 0.147 | 0.153 | 0.143 | 0.145 | 0.141 | 0.139 | 0.136 | 0.131 | 0.137 | 0.105 | 0.099 | 0.124 | 0.141 | 0.146 | 0.149 | 0.138 | 0.139 | 0.139 | 0.148 | 0.144 | 0.139 | 0.106 | 0.101 | 0.125 | 0.148 | 0.15 | 0.145 | 0.142 | 0.141 | 0.147 | 0.141 | 0.13 | 0.142 | 0.102 | 0.104 | 0.134 | 0.147 | 0.139 | 0.147 | 0.139 | 0.143 | 0.141 | 0.144 | 0.148 | 0.147 | 0.112 | 0.096 | 0.137 | 0.129 | 0.131 | 0.132 | 0.127 | 0.123 | 0.127 | 0.113 | 0.118 | 0.11 | 0.102 | 0.1 | 0.126 | 0.125 | 0.124 | 0.126 | 0.119 | 0.115 | 0.125 | 0.116 | 0.111 | 0.107 | 0.109 | 0.099 | 0.118 | 0.132 | 0.128 | 0.147 | 0.138 | 0.139 | 0.139 | 0.128 | 0.132 | 0.127 | 0.121 | 0.126 | 0.14 | 0.129 | 0.12 | 0.144 | 0.14 | 0.14 | 0.141 | 0.14 | 0.13 | 0.129 | 0.119 | 0.144
| 0:34 | 37 | 0.123 | 0.147 | 0.154 | 0.143 | 0.144 | 0.141 | 0.138 | 0.136 | 0.133 | 0.138 | 0.105 | 0.099 | 0.124 | 0.14 | 0.147 | 0.15 | 0.139 | 0.141 | 0.142 | 0.149 | 0.146 | 0.141 | 0.106 | 0.101 | 0.125 | 0.148 | 0.151 | 0.145 | 0.144 | 0.145 | 0.148 | 0.144 | 0.131 | 0.143 | 0.102 | 0.104 | 0.134 | 0.147 | 0.141 | 0.148 | 0.141 | 0.145 | 0.144 | 0.144 | 0.15 | 0.148 | 0.112 | 0.096 | 0.137 | 0.129 | 0.131 | 0.132 | 0.127 | 0.123 | 0.127 | 0.113 | 0.118 | 0.11 | 0.102 | 0.1 | 0.126 | 0.125 | 0.124 | 0.126 | 0.119 | 0.115 | 0.124 | 0.116 | 0.111 | 0.107 | 0.109 | 0.099 | 0.118 | 0.132 | 0.128 | 0.146 | 0.138 | 0.141 | 0.138 | 0.13 | 0.133 | 0.126 | 0.121 | 0.128 | 0.14 | 0.128 | 0.12 | 0.144 | 0.141 | 0.14 | 0.14 | 0.139 | 0.13 | 0.13 | 0.119 | 0.144
| 0:39 | 36.9 | 0.123 | 0.147 | 0.152 | 0.142 | 0.143 | 0.141 | 0.14 | 0.137 | 0.133 | 0.137 | 0.105 | 0.099 | 0.124 | 0.14 | 0.146 | 0.15 | 0.141 | 0.143 | 0.144 | 0.149 | 0.146 | 0.141 | 0.106 | 0.101 | 0.125 | 0.148 | 0.15 | 0.145 | 0.147 | 0.146 | 0.15 | 0.145 | 0.131 | 0.143 | 0.102 | 0.104 | 0.134 | 0.146 | 0.14 | 0.149 | 0.143 | 0.147 | 0.145 | 0.145 | 0.152 | 0.148 | 0.112 | 0.096 | 0.137 | 0.129 | 0.131 | 0.132 | 0.127 | 0.123 | 0.127 | 0.113 | 0.118 | 0.11 | 0.102 | 0.1 | 0.126 | 0.125 | 0.125 | 0.126 | 0.119 | 0.115 | 0.124 | 0.116 | 0.111 | 0.107 | 0.109 | 0.099 | 0.118 | 0.132 | 0.128 | 0.148 | 0.138 | 0.141 | 0.137 | 0.129 | 0.132 | 0.126 | 0.121 | 0.128 | 0.14 | 0.128 | 0.12 | 0.143 | 0.14 | 0.138 | 0.14 | 0.138 | 0.129 | 0.129 | 0.12 | 0.146
| 0:44 | 37 | 0.123 | 0.146 | 0.151 | 0.142 | 0.143 | 0.142 | 0.137 | 0.137 | 0.133 | 0.137 | 0.105 | 0.099 | 0.124 | 0.14 | 0.146 | 0.151 | 0.141 | 0.142 | 0.143 | 0.15 | 0.147 | 0.141 | 0.106 | 0.101 | 0.125 | 0.148 | 0.15 | 0.146 | 0.148 | 0.146 | 0.151 | 0.145 | 0.131 | 0.144 | 0.102 | 0.104 | 0.134 | 0.146 | 0.14 | 0.151 | 0.144 | 0.148 | 0.146 | 0.146 | 0.152 | 0.148 | 0.112 | 0.096 | 0.137 | 0.129 | 0.131 | 0.132 | 0.127 | 0.123 | 0.127 | 0.113 | 0.118 | 0.11 | 0.102 | 0.1 | 0.126 | 0.125 | 0.124 | 0.127 | 0.119 | 0.115 | 0.124 | 0.116 | 0.111 | 0.107 | 0.108 | 0.098 | 0.118 | 0.132 | 0.128 | 0.147 | 0.138 | 0.143 | 0.137 | 0.131 | 0.133 | 0.126 | 0.121 | 0.128 | 0.139 | 0.128 | 0.12 | 0.144 | 0.14 | 0.138 | 0.14 | 0.138 | 0.13 | 0.13 | 0.119 | 0.144
| 0:49 | 37 | 0.123 | 0.147 | 0.152 | 0.141 | 0.143 | 0.143 | 0.136 | 0.136 | 0.135 | 0.139 | 0.105 | 0.099 | 0.124 | 0.141 | 0.146 | 0.151 | 0.142 | 0.143 | 0.144 | 0.15 | 0.147 | 0.142 | 0.106 | 0.101 | 0.125 | 0.148 | 0.151 | 0.146 | 0.148 | 0.147 | 0.151 | 0.145 | 0.129 | 0.144 | 0.102 | 0.104 | 0.134 | 0.147 | 0.14 | 0.15 | 0.145 | 0.148 | 0.147 | 0.147 | 0.153 | 0.149 | 0.112 | 0.096 | 0.137 | 0.129 | 0.131 | 0.132 | 0.127 | 0.123 | 0.127 | 0.113 | 0.118 | 0.11 | 0.102 | 0.1 | 0.126 | 0.125 | 0.124 | 0.127 | 0.119 | 0.115 | 0.124 | 0.116 | 0.111 | 0.107 | 0.108 | 0.098 | 0.118 | 0.132 | 0.128 | 0.145 | 0.139 | 0.142 | 0.137 | 0.13 | 0.133 | 0.126 | 0.121 | 0.127 | 0.139 | 0.128 | 0.12 | 0.143 | 0.139 | 0.139 | 0.139 | 0.137 | 0.13 | 0.129 | 0.119 | 0.143
| 0:54 | 37 | 0.123 | 0.147 | 0.152 | 0.141 | 0.143 | 0.141 | 0.137 | 0.136 | 0.135 | 0.138 | 0.105 | 0.099 | 0.124 | 0.141 | 0.146 | 0.15 | 0.141 | 0.143 | 0.144 | 0.15 | 0.147 | 0.142 | 0.106 | 0.101 | 0.125 | 0.149 | 0.151 | 0.147 | 0.148 | 0.147 | 0.151 | 0.145 | 0.128 | 0.144 | 0.102 | 0.104 | 0.134 | 0.147 | 0.14 | 0.151 | 0.145 | 0.148 | 0.146 | 0.146 | 0.152 | 0.148 | 0.112 | 0.096 | 0.137 | 0.129 | 0.131 | 0.132 | 0.127 | 0.123 | 0.127 | 0.113 | 0.118 | 0.11 | 0.102 | 0.1 | 0.126 | 0.125 | 0.124 | 0.126 | 0.119 | 0.115 | 0.124 | 0.116 | 0.111 | 0.107 | 0.108 | 0.098 | 0.118 | 0.132 | 0.128 | 0.145 | 0.139 | 0.142 | 0.137 | 0.129 | 0.133 | 0.126 | 0.121 | 0.126 | 0.139 | 0.128 | 0.12 | 0.143 | 0.138 | 0.139 | 0.139 | 0.137 | 0.129 | 0.129 | 0.119 | 0.143
| 0:59 | 37 | 0.123 | 0.148 | 0.152 | 0.141 | 0.143 | 0.142 | 0.137 | 0.136 | 0.135 | 0.139 | 0.105 | 0.099 | 0.124 | 0.141 | 0.147 | 0.152 | 0.14 | 0.144 | 0.145 | 0.15 | 0.148 | 0.142 | 0.106 | 0.1 | 0.125 | 0.148 | 0.15 | 0.147 | 0.149 | 0.147 | 0.151 | 0.145 | 0.129 | 0.144 | 0.102 | 0.104 | 0.134 | 0.148 | 0.14 | 0.151 | 0.145 | 0.148 | 0.146 | 0.147 | 0.152 | 0.148 | 0.112 | 0.096 | 0.137 | 0.129 | 0.131 | 0.132 | 0.126 | 0.123 | 0.127 | 0.113 | 0.118 | 0.11 | 0.102 | 0.1 | 0.126 | 0.125 | 0.124 | 0.126 | 0.119 | 0.114 | 0.124 | 0.116 | 0.111 | 0.107 | 0.109 | 0.098 | 0.118 | 0.132 | 0.128 | 0.145 | 0.139 | 0.142 | 0.136 | 0.129 | 0.132 | 0.125 | 0.121 | 0.126 | 0.139 | 0.128 | 0.12 | 0.142 | 0.138 | 0.137 | 0.139 | 0.139 | 0.129 | 0.129 | 0.118 | 0.141
| 1:04 | 37 | 0.123 | 0.148 | 0.153 | 0.142 | 0.143 | 0.142 | 0.137 | 0.136 | 0.135 | 0.138 | 0.105 | 0.099 | 0.124 | 0.141 | 0.147 | 0.152 | 0.14 | 0.143 | 0.144 | 0.15 | 0.147 | 0.142 | 0.106 | 0.1 | 0.125 | 0.149 | 0.15 | 0.147 | 0.148 | 0.145 | 0.151 | 0.144 | 0.128 | 0.143 | 0.102 | 0.104 | 0.134 | 0.148 | 0.141 | 0.151 | 0.145 | 0.149 | 0.147 | 0.146 | 0.15 | 0.147 | 0.112 | 0.096 | 0.137 | 0.129 | 0.131 | 0.132 | 0.126 | 0.123 | 0.127 | 0.113 | 0.117 | 0.11 | 0.102 | 0.1 | 0.126 | 0.125 | 0.124 | 0.126 | 0.119 | 0.114 | 0.124 | 0.116 | 0.111 | 0.107 | 0.108 | 0.098 | 0.118 | 0.132 | 0.128 | 0.145 | 0.139 | 0.142 | 0.136 | 0.129 | 0.132 | 0.126 | 0.12 | 0.126 | 0.139 | 0.128 | 0.12 | 0.142 | 0.138 | 0.138 | 0.139 | 0.138 | 0.129 | 0.128 | 0.118 | 0.141
| 1:09 | 36.9 | 0.123 | 0.148 | 0.152 | 0.141 | 0.143 | 0.142 | 0.137 | 0.136 | 0.134 | 0.137 | 0.105 | 0.099 | 0.124 | 0.141 | 0.147 | 0.152 | 0.139 | 0.143 | 0.144 | 0.149 | 0.146 | 0.142 | 0.106 | 0.1 | 0.125 | 0.149 | 0.149 | 0.145 | 0.147 | 0.145 | 0.149 | 0.144 | 0.128 | 0.142 | 0.102 | 0.104 | 0.134 | 0.148 | 0.142 | 0.151 | 0.144 | 0.148 | 0.145 | 0.146 | 0.15 | 0.147 | 0.112 | 0.096 | 0.137 | 0.129 | 0.131 | 0.132 | 0.126 | 0.123 | 0.127 | 0.113 | 0.117 | 0.11 | 0.102 | 0.1 | 0.126 | 0.125 | 0.124 | 0.126 | 0.119 | 0.114 | 0.124 | 0.116 | 0.111 | 0.106 | 0.108 | 0.098 | 0.118 | 0.132 | 0.128 | 0.144 | 0.138 | 0.141 | 0.136 | 0.129 | 0.132 | 0.126 | 0.12 | 0.125 | 0.139 | 0.128 | 0.12 | 0.144 | 0.137 | 0.137 | 0.138 | 0.139 | 0.128 | 0.128 | 0.118 | 0.141
| 1:14 | 37 | 0.123 | 0.148 | 0.152 | 0.144 | 0.143 | 0.142 | 0.137 | 0.137 | 0.134 | 0.139 | 0.105 | 0.099 | 0.124 | 0.142 | 0.147 | 0.152 | 0.139 | 0.142 | 0.144 | 0.149 | 0.146 | 0.141 | 0.106 | 0.1 | 0.125 | 0.149 | 0.149 | 0.146 | 0.146 | 0.145 | 0.15 | 0.144 | 0.128 | 0.143 | 0.102 | 0.104 | 0.134 | 0.149 | 0.142 | 0.151 | 0.144 | 0.148 | 0.146 | 0.145 | 0.15 | 0.147 | 0.112 | 0.096 | 0.137 | 0.129 | 0.131 | 0.132 | 0.126 | 0.123 | 0.127 | 0.113 | 0.117 | 0.11 | 0.102 | 0.1 | 0.126 | 0.125 | 0.124 | 0.126 | 0.119 | 0.114 | 0.124 | 0.116 | 0.111 | 0.106 | 0.108 | 0.098 | 0.118 | 0.132 | 0.128 | 0.145 | 0.138 | 0.141 | 0.136 | 0.129 | 0.132 | 0.125 | 0.121 | 0.126 | 0.139 | 0.128 | 0.12 | 0.143 | 0.138 | 0.137 | 0.139 | 0.138 | 0.128 | 0.129 | 0.118 | 0.139
| 1:19 | 37 | 0.123 | 0.148 | 0.152 | 0.142 | 0.143 | 0.141 | 0.137 | 0.137 | 0.134 | 0.14 | 0.105 | 0.099 | 0.124 | 0.142 | 0.146 | 0.152 | 0.138 | 0.142 | 0.144 | 0.149 | 0.146 | 0.141 | 0.106 | 0.1 | 0.125 | 0.149 | 0.149 | 0.145 | 0.146 | 0.145 | 0.15 | 0.144 | 0.128 | 0.142 | 0.102 | 0.104 | 0.134 | 0.149 | 0.143 | 0.151 | 0.144 | 0.148 | 0.145 | 0.146 | 0.15 | 0.147 | 0.112 | 0.096 | 0.137 | 0.129 | 0.131 | 0.132 | 0.126 | 0.123 | 0.127 | 0.113 | 0.117 | 0.11 | 0.102 | 0.1 | 0.126 | 0.125 | 0.124 | 0.126 | 0.119 | 0.114 | 0.124 | 0.116 | 0.111 | 0.106 | 0.108 | 0.098 | 0.118 | 0.132 | 0.128 | 0.144 | 0.138 | 0.141 | 0.136 | 0.129 | 0.132 | 0.125 | 0.12 | 0.126 | 0.139 | 0.128 | 0.12 | 0.144 | 0.137 | 0.136 | 0.138 | 0.138 | 0.128 | 0.128 | 0.118 | 0.141
| 1:24 | 37 | 0.123 | 0.149 | 0.152 | 0.142 | 0.143 | 0.142 | 0.137 | 0.136 | 0.135 | 0.139 | 0.105 | 0.099 | 0.124 | 0.142 | 0.146 | 0.152 | 0.139 | 0.141 | 0.143 | 0.149 | 0.145 | 0.14 | 0.106 | 0.1 | 0.125 | 0.15 | 0.149 | 0.145 | 0.145 | 0.145 | 0.15 | 0.144 | 0.128 | 0.143 | 0.102 | 0.104 | 0.134 | 0.15 | 0.143 | 0.151 | 0.145 | 0.148 | 0.145 | 0.146 | 0.15 | 0.148 | 0.112 | 0.096 | 0.137 | 0.129 | 0.131 | 0.132 | 0.126 | 0.123 | 0.127 | 0.113 | 0.117 | 0.11 | 0.102 | 0.1 | 0.126 | 0.125 | 0.124 | 0.126 | 0.119 | 0.114 | 0.124 | 0.116 | 0.111 | 0.106 | 0.108 | 0.098 | 0.118 | 0.132 | 0.128 | 0.144 | 0.138 | 0.141 | 0.136 | 0.128 | 0.132 | 0.125 | 0.12 | 0.126 | 0.139 | 0.128 | 0.12 | 0.143 | 0.137 | 0.136 | 0.138 | 0.137 | 0.129 | 0.128 | 0.118 | 0.139
| 1:29 | 37 | 0.123 | 0.148 | 0.152 | 0.143 | 0.143 | 0.141 | 0.137 | 0.136 | 0.135 | 0.138 | 0.105 | 0.099 | 0.124 | 0.142 | 0.147 | 0.152 | 0.138 | 0.141 | 0.143 | 0.148 | 0.145 | 0.14 | 0.106 | 0.1 | 0.125 | 0.149 | 0.148 | 0.145 | 0.145 | 0.145 | 0.15 | 0.144 | 0.128 | 0.143 | 0.102 | 0.104 | 0.134 | 0.15 | 0.144 | 0.151 | 0.145 | 0.148 | 0.146 | 0.146 | 0.15 | 0.148 | 0.112 | 0.096 | 0.137 | 0.128 | 0.131 | 0.132 | 0.126 | 0.123 | 0.127 | 0.113 | 0.117 | 0.11 | 0.102 | 0.1 | 0.126 | 0.125 | 0.124 | 0.126 | 0.119 | 0.114 | 0.124 | 0.116 | 0.111 | 0.106 | 0.108 | 0.098 | 0.118 | 0.132 | 0.128 | 0.144 | 0.137 | 0.14 | 0.136 | 0.128 | 0.131 | 0.124 | 0.12 | 0.125 | 0.139 | 0.128 | 0.12 | 0.144 | 0.137 | 0.136 | 0.138 | 0.138 | 0.128 | 0.128 | 0.118 | 0.139
| 1:34 | 37 | 0.123 | 0.148 | 0.152 | 0.144 | 0.144 | 0.14 | 0.137 | 0.136 | 0.134 | 0.138 | 0.105 | 0.099 | 0.124 | 0.142 | 0.147 | 0.152 | 0.138 | 0.141 | 0.144 | 0.149 | 0.145 | 0.14 | 0.106 | 0.1 | 0.125 | 0.15 | 0.149 | 0.145 | 0.145 | 0.146 | 0.15 | 0.145 | 0.128 | 0.143 | 0.102 | 0.104 | 0.134 | 0.15 | 0.144 | 0.151 | 0.144 | 0.148 | 0.145 | 0.145 | 0.151 | 0.149 | 0.112 | 0.096 | 0.137 | 0.128 | 0.131 | 0.132 | 0.126 | 0.123 | 0.127 | 0.113 | 0.117 | 0.11 | 0.102 | 0.1 | 0.126 | 0.125 | 0.124 | 0.126 | 0.119 | 0.114 | 0.124 | 0.116 | 0.111 | 0.106 | 0.108 | 0.098 | 0.118 | 0.132 | 0.128 | 0.144 | 0.137 | 0.14 | 0.136 | 0.127 | 0.131 | 0.124 | 0.12 | 0.125 | 0.139 | 0.128 | 0.12 | 0.143 | 0.137 | 0.136 | 0.137 | 0.138 | 0.128 | 0.127 | 0.117 | 0.139
| 1:39 | 37 | 0.123 | 0.149 | 0.153 | 0.144 | 0.144 | 0.141 | 0.136 | 0.136 | 0.132 | 0.137 | 0.105 | 0.099 | 0.124 | 0.143 | 0.146 | 0.152 | 0.139 | 0.141 | 0.144 | 0.148 | 0.145 | 0.14 | 0.106 | 0.1 | 0.125 | 0.151 | 0.15 | 0.146 | 0.145 | 0.146 | 0.15 | 0.145 | 0.129 | 0.143 | 0.102 | 0.104 | 0.134 | 0.151 | 0.145 | 0.152 | 0.145 | 0.149 | 0.145 | 0.146 | 0.151 | 0.149 | 0.112 | 0.096 | 0.137 | 0.128 | 0.131 | 0.132 | 0.126 | 0.123 | 0.127 | 0.113 | 0.117 | 0.11 | 0.102 | 0.1 | 0.125 | 0.125 | 0.124 | 0.126 | 0.118 | 0.114 | 0.124 | 0.116 | 0.111 | 0.106 | 0.108 | 0.098 | 0.118 | 0.132 | 0.128 | 0.149 | 0.137 | 0.14 | 0.136 | 0.128 | 0.132 | 0.125 | 0.12 | 0.125 | 0.139 | 0.128 | 0.12 | 0.144 | 0.136 | 0.136 | 0.137 | 0.138 | 0.128 | 0.128 | 0.117 | 0.139
| 1:44 | 37 | 0.123 | 0.149 | 0.154 | 0.144 | 0.144 | 0.14 | 0.136 | 0.136 | 0.131 | 0.137 | 0.105 | 0.099 | 0.124 | 0.143 | 0.147 | 0.151 | 0.139 | 0.141 | 0.143 | 0.148 | 0.145 | 0.14 | 0.106 | 0.1 | 0.125 | 0.151 | 0.15 | 0.146 | 0.145 | 0.146 | 0.15 | 0.145 | 0.129 | 0.143 | 0.102 | 0.104 | 0.133 | 0.152 | 0.144 | 0.152 | 0.144 | 0.149 | 0.145 | 0.146 | 0.151 | 0.148 | 0.112 | 0.096 | 0.137 | 0.128 | 0.13 | 0.132 | 0.126 | 0.122 | 0.127 | 0.113 | 0.116 | 0.11 | 0.102 | 0.1 | 0.125 | 0.125 | 0.124 | 0.126 | 0.118 | 0.114 | 0.124 | 0.116 | 0.111 | 0.106 | 0.108 | 0.098 | 0.118 | 0.131 | 0.128 | 0.143 | 0.137 | 0.141 | 0.136 | 0.128 | 0.131 | 0.125 | 0.12 | 0.125 | 0.139 | 0.127 | 0.12 | 0.144 | 0.136 | 0.137 | 0.137 | 0.139 | 0.128 | 0.128 | 0.117 | 0.14
| 1:49 | 37 | 0.123 | 0.149 | 0.154 | 0.144 | 0.144 | 0.141 | 0.136 | 0.136 | 0.131 | 0.136 | 0.105 | 0.099 | 0.124 | 0.143 | 0.147 | 0.151 | 0.139 | 0.141 | 0.143 | 0.147 | 0.144 | 0.139 | 0.106 | 0.1 | 0.125 | 0.152 | 0.15 | 0.147 | 0.145 | 0.146 | 0.15 | 0.145 | 0.13 | 0.143 | 0.102 | 0.104 | 0.134 | 0.152 | 0.145 | 0.152 | 0.145 | 0.149 | 0.146 | 0.147 | 0.151 | 0.149 | 0.112 | 0.096 | 0.137 | 0.128 | 0.131 | 0.132 | 0.126 | 0.123 | 0.127 | 0.113 | 0.117 | 0.11 | 0.102 | 0.1 | 0.126 | 0.125 | 0.124 | 0.126 | 0.119 | 0.114 | 0.124 | 0.116 | 0.111 | 0.106 | 0.108 | 0.098 | 0.118 | 0.132 | 0.128 | 0.144 | 0.137 | 0.14 | 0.136 | 0.128 | 0.132 | 0.124 | 0.121 | 0.125 | 0.139 | 0.128 | 0.12 | 0.144 | 0.136 | 0.135 | 0.138 | 0.14 | 0.128 | 0.127 | 0.117 | 0.142
| 1:54 | 37 | 0.123 | 0.149 | 0.153 | 0.144 | 0.143 | 0.141 | 0.134 | 0.136 | 0.131 | 0.137 | 0.105 | 0.099 | 0.124 | 0.144 | 0.148 | 0.151 | 0.138 | 0.141 | 0.143 | 0.147 | 0.144 | 0.139 | 0.106 | 0.1 | 0.125 | 0.152 | 0.151 | 0.147 | 0.146 | 0.146 | 0.149 | 0.144 | 0.13 | 0.142 | 0.102 | 0.104 | 0.133 | 0.153 | 0.146 | 0.153 | 0.146 | 0.149 | 0.146 | 0.147 | 0.152 | 0.148 | 0.112 | 0.096 | 0.137 | 0.128 | 0.13 | 0.132 | 0.126 | 0.122 | 0.127 | 0.113 | 0.116 | 0.11 | 0.102 | 0.1 | 0.125 | 0.125 | 0.124 | 0.126 | 0.119 | 0.114 | 0.124 | 0.116 | 0.111 | 0.106 | 0.108 | 0.098 | 0.118 | 0.131 | 0.128 | 0.144 | 0.137 | 0.14 | 0.136 | 0.128 | 0.132 | 0.125 | 0.121 | 0.126 | 0.139 | 0.127 | 0.12 | 0.143 | 0.136 | 0.136 | 0.138 | 0.139 | 0.128 | 0.127 | 0.117 | 0.142
| 1:59 | 37 | 0.123 | 0.149 | 0.154 | 0.144 | 0.143 | 0.141 | 0.135 | 0.136 | 0.131 | 0.136 | 0.105 | 0.099 | 0.124 | 0.144 | 0.148 | 0.151 | 0.139 | 0.141 | 0.142 | 0.147 | 0.144 | 0.139 | 0.106 | 0.1 | 0.125 | 0.152 | 0.151 | 0.147 | 0.147 | 0.145 | 0.149 | 0.143 | 0.13 | 0.142 | 0.102 | 0.104 | 0.133 | 0.153 | 0.147 | 0.154 | 0.146 | 0.149 | 0.145 | 0.146 | 0.152 | 0.147 | 0.112 | 0.096 | 0.137 | 0.128 | 0.131 | 0.132 | 0.126 | 0.123 | 0.127 | 0.113 | 0.116 | 0.11 | 0.102 | 0.1 | 0.126 | 0.125 | 0.124 | 0.126 | 0.119 | 0.114 | 0.124 | 0.116 | 0.111 | 0.106 | 0.108 | 0.098 | 0.118 | 0.131 | 0.128 | 0.144 | 0.137 | 0.14 | 0.136 | 0.128 | 0.132 | 0.125 | 0.121 | 0.125 | 0.139 | 0.128 | 0.12 | 0.145 | 0.136 | 0.137 | 0.138 | 0.14 | 0.129 | 0.127 | 0.118 | 0.142
| 2:04 | 37 | 0.123 | 0.149 | 0.154 | 0.144 | 0.143 | 0.142 | 0.135 | 0.135 | 0.13 | 0.137 | 0.105 | 0.099 | 0.124 | 0.144 | 0.148 | 0.151 | 0.139 | 0.141 | 0.142 | 0.147 | 0.144 | 0.139 | 0.106 | 0.1 | 0.125 | 0.152 | 0.153 | 0.147 | 0.147 | 0.146 | 0.148 | 0.143 | 0.13 | 0.142 | 0.102 | 0.104 | 0.133 | 0.154 | 0.146 | 0.153 | 0.146 | 0.149 | 0.145 | 0.146 | 0.152 | 0.148 | 0.112 | 0.096 | 0.136 | 0.128 | 0.13 | 0.131 | 0.126 | 0.123 | 0.127 | 0.113 | 0.116 | 0.11 | 0.102 | 0.1 | 0.125 | 0.125 | 0.124 | 0.126 | 0.118 | 0.114 | 0.124 | 0.116 | 0.111 | 0.106 | 0.108 | 0.098 | 0.118 | 0.131 | 0.128 | 0.144 | 0.137 | 0.14 | 0.136 | 0.128 | 0.132 | 0.126 | 0.121 | 0.125 | 0.139 | 0.127 | 0.12 | 0.142 | 0.136 | 0.136 | 0.138 | 0.138 | 0.13 | 0.128 | 0.118 | 0.142
| 2:09 | 37 | 0.123 | 0.149 | 0.156 | 0.144 | 0.143 | 0.141 | 0.135 | 0.135 | 0.13 | 0.137 | 0.105 | 0.099 | 0.124 | 0.145 | 0.148 | 0.152 | 0.139 | 0.141 | 0.142 | 0.147 | 0.144 | 0.139 | 0.106 | 0.1 | 0.125 | 0.152 | 0.153 | 0.148 | 0.147 | 0.146 | 0.149 | 0.143 | 0.13 | 0.142 | 0.102 | 0.104 | 0.134 | 0.155 | 0.147 | 0.155 | 0.147 | 0.149 | 0.145 | 0.147 | 0.152 | 0.148 | 0.112 | 0.096 | 0.137 | 0.128 | 0.131 | 0.132 | 0.126 | 0.122 | 0.127 | 0.113 | 0.116 | 0.11 | 0.102 | 0.1 | 0.126 | 0.125 | 0.124 | 0.126 | 0.119 | 0.114 | 0.124 | 0.116 | 0.111 | 0.106 | 0.108 | 0.098 | 0.118 | 0.131 | 0.128 | 0.144 | 0.137 | 0.14 | 0.136 | 0.129 | 0.132 | 0.126 | 0.121 | 0.125 | 0.139 | 0.127 | 0.12 | 0.143 | 0.136 | 0.136 | 0.139 | 0.137 | 0.131 | 0.128 | 0.118 | 0.14
| 2:14 | 37 | 0.123 | 0.15 | 0.155 | 0.145 | 0.143 | 0.142 | 0.135 | 0.135 | 0.13 | 0.137 | 0.105 | 0.099 | 0.124 | 0.145 | 0.149 | 0.151 | 0.139 | 0.141 | 0.142 | 0.147 | 0.144 | 0.139 | 0.106 | 0.1 | 0.125 | 0.153 | 0.154 | 0.148 | 0.147 | 0.146 | 0.149 | 0.144 | 0.13 | 0.142 | 0.102 | 0.104 | 0.133 | 0.155 | 0.148 | 0.154 | 0.147 | 0.15 | 0.146 | 0.147 | 0.153 | 0.148 | 0.112 | 0.096 | 0.137 | 0.128 | 0.13 | 0.132 | 0.126 | 0.123 | 0.127 | 0.113 | 0.116 | 0.11 | 0.102 | 0.1 | 0.125 | 0.125 | 0.124 | 0.126 | 0.118 | 0.114 | 0.124 | 0.116 | 0.111 | 0.106 | 0.108 | 0.098 | 0.118 | 0.131 | 0.128 | 0.144 | 0.138 | 0.14 | 0.136 | 0.129 | 0.133 | 0.126 | 0.122 | 0.125 | 0.139 | 0.127 | 0.12 | 0.143 | 0.136 | 0.137 | 0.139 | 0.138 | 0.131 | 0.128 | 0.119 | 0.139
| 2:19 | 37 | 0.123 | 0.149 | 0.154 | 0.145 | 0.143 | 0.142 | 0.135 | 0.135 | 0.13 | 0.136 | 0.105 | 0.099 | 0.124 | 0.144 | 0.148 | 0.151 | 0.14 | 0.141 | 0.142 | 0.146 | 0.144 | 0.138 | 0.105 | 0.1 | 0.125 | 0.153 | 0.154 | 0.148 | 0.147 | 0.145 | 0.149 | 0.144 | 0.13 | 0.142 | 0.102 | 0.104 | 0.133 | 0.155 | 0.148 | 0.155 | 0.149 | 0.15 | 0.146 | 0.147 | 0.153 | 0.148 | 0.112 | 0.096 | 0.137 | 0.128 | 0.13 | 0.131 | 0.126 | 0.122 | 0.127 | 0.113 | 0.116 | 0.11 | 0.102 | 0.1 | 0.125 | 0.125 | 0.124 | 0.126 | 0.118 | 0.114 | 0.124 | 0.116 | 0.111 | 0.106 | 0.108 | 0.098 | 0.118 | 0.131 | 0.128 | 0.144 | 0.137 | 0.14 | 0.136 | 0.129 | 0.133 | 0.126 | 0.121 | 0.124 | 0.139 | 0.127 | 0.12 | 0.144 | 0.137 | 0.137 | 0.139 | 0.136 | 0.132 | 0.127 | 0.118 | 0.14
| 2:24 | 37 | 0.123 | 0.15 | 0.155 | 0.144 | 0.143 | 0.141 | 0.135 | 0.135 | 0.131 | 0.136 | 0.105 | 0.099 | 0.124 | 0.145 | 0.149 | 0.152 | 0.14 | 0.141 | 0.142 | 0.146 | 0.144 | 0.138 | 0.106 | 0.1 | 0.125 | 0.153 | 0.154 | 0.148 | 0.146 | 0.146 | 0.149 | 0.144 | 0.131 | 0.142 | 0.102 | 0.104 | 0.133 | 0.155 | 0.149 | 0.155 | 0.149 | 0.15 | 0.146 | 0.147 | 0.153 | 0.149 | 0.112 | 0.096 | 0.137 | 0.128 | 0.13 | 0.132 | 0.126 | 0.122 | 0.127 | 0.113 | 0.116 | 0.11 | 0.102 | 0.1 | 0.125 | 0.125 | 0.124 | 0.126 | 0.118 | 0.114 | 0.124 | 0.116 | 0.111 | 0.106 | 0.108 | 0.098 | 0.118 | 0.131 | 0.128 | 0.145 | 0.138 | 0.14 | 0.136 | 0.129 | 0.132 | 0.127 | 0.122 | 0.125 | 0.139 | 0.127 | 0.12 | 0.143 | 0.138 | 0.138 | 0.14 | 0.136 | 0.132 | 0.128 | 0.119 | 0.14
| 2:29 | 37 | 0.123 | 0.15 | 0.155 | 0.145 | 0.144 | 0.142 | 0.135 | 0.135 | 0.131 | 0.136 | 0.105 | 0.099 | 0.124 | 0.146 | 0.15 | 0.152 | 0.141 | 0.141 | 0.141 | 0.146 | 0.142 | 0.138 | 0.106 | 0.1 | 0.125 | 0.153 | 0.155 | 0.149 | 0.146 | 0.146 | 0.149 | 0.144 | 0.131 | 0.142 | 0.102 | 0.104 | 0.133 | 0.156 | 0.149 | 0.156 | 0.149 | 0.15 | 0.146 | 0.147 | 0.152 | 0.148 | 0.112 | 0.096 | 0.137 | 0.128 | 0.13 | 0.132 | 0.126 | 0.123 | 0.127 | 0.113 | 0.116 | 0.11 | 0.102 | 0.1 | 0.126 | 0.125 | 0.124 | 0.126 | 0.118 | 0.114 | 0.124 | 0.116 | 0.111 | 0.106 | 0.108 | 0.098 | 0.118 | 0.131 | 0.128 | 0.144 | 0.138 | 0.139 | 0.137 | 0.129 | 0.133 | 0.127 | 0.122 | 0.125 | 0.139 | 0.127 | 0.12 | 0.143 | 0.138 | 0.137 | 0.139 | 0.135 | 0.131 | 0.127 | 0.119 | 0.139
| 2:34 | 37 | 0.123 | 0.15 | 0.155 | 0.145 | 0.144 | 0.141 | 0.136 | 0.135 | 0.131 | 0.136 | 0.105 | 0.099 | 0.124 | 0.145 | 0.149 | 0.152 | 0.141 | 0.141 | 0.142 | 0.146 | 0.142 | 0.139 | 0.105 | 0.1 | 0.125 | 0.153 | 0.154 | 0.149 | 0.146 | 0.146 | 0.149 | 0.144 | 0.131 | 0.143 | 0.102 | 0.104 | 0.133 | 0.156 | 0.149 | 0.157 | 0.151 | 0.15 | 0.147 | 0.147 | 0.153 | 0.149 | 0.112 | 0.096 | 0.137 | 0.128 | 0.13 | 0.131 | 0.126 | 0.122 | 0.127 | 0.113 | 0.116 | 0.11 | 0.102 | 0.1 | 0.125 | 0.125 | 0.124 | 0.125 | 0.118 | 0.114 | 0.124 | 0.116 | 0.111 | 0.106 | 0.108 | 0.098 | 0.118 | 0.131 | 0.128 | 0.144 | 0.138 | 0.14 | 0.137 | 0.128 | 0.133 | 0.127 | 0.121 | 0.126 | 0.139 | 0.127 | 0.12 | 0.143 | 0.139 | 0.136 | 0.139 | 0.135 | 0.132 | 0.127 | 0.119 | 0.137
| 2:39 | 37 | 0.123 | 0.15 | 0.156 | 0.145 | 0.144 | 0.141 | 0.137 | 0.136 | 0.131 | 0.135 | 0.105 | 0.099 | 0.124 | 0.146 | 0.151 | 0.151 | 0.141 | 0.141 | 0.142 | 0.146 | 0.142 | 0.138 | 0.106 | 0.1 | 0.125 | 0.153 | 0.154 | 0.148 | 0.146 | 0.146 | 0.149 | 0.144 | 0.132 | 0.142 | 0.102 | 0.104 | 0.133 | 0.156 | 0.149 | 0.157 | 0.15 | 0.15 | 0.146 | 0.147 | 0.153 | 0.148 | 0.112 | 0.096 | 0.136 | 0.128 | 0.13 | 0.131 | 0.126 | 0.122 | 0.126 | 0.113 | 0.116 | 0.11 | 0.102 | 0.1 | 0.126 | 0.125 | 0.124 | 0.125 | 0.118 | 0.114 | 0.124 | 0.116 | 0.111 | 0.106 | 0.108 | 0.098 | 0.118 | 0.131 | 0.128 | 0.144 | 0.139 | 0.142 | 0.138 | 0.128 | 0.133 | 0.127 | 0.122 | 0.125 | 0.139 | 0.127 | 0.12 | 0.144 | 0.139 | 0.136 | 0.139 | 0.135 | 0.131 | 0.127 | 0.119 | 0.138
| 2:44 | 37 | 0.123 | 0.15 | 0.155 | 0.145 | 0.144 | 0.141 | 0.136 | 0.135 | 0.131 | 0.135 | 0.105 | 0.099 | 0.124 | 0.146 | 0.15 | 0.152 | 0.142 | 0.141 | 0.142 | 0.146 | 0.141 | 0.138 | 0.105 | 0.099 | 0.125 | 0.153 | 0.154 | 0.149 | 0.147 | 0.146 | 0.149 | 0.144 | 0.132 | 0.142 | 0.102 | 0.104 | 0.133 | 0.156 | 0.15 | 0.158 | 0.152 | 0.151 | 0.147 | 0.147 | 0.153 | 0.149 | 0.112 | 0.096 | 0.137 | 0.128 | 0.13 | 0.131 | 0.126 | 0.122 | 0.126 | 0.113 | 0.116 | 0.11 | 0.102 | 0.1 | 0.125 | 0.125 | 0.124 | 0.125 | 0.118 | 0.114 | 0.124 | 0.116 | 0.111 | 0.106 | 0.108 | 0.098 | 0.118 | 0.131 | 0.128 | 0.144 | 0.138 | 0.141 | 0.138 | 0.128 | 0.132 | 0.126 | 0.122 | 0.125 | 0.139 | 0.127 | 0.12 | 0.143 | 0.139 | 0.136 | 0.139 | 0.135 | 0.131 | 0.127 | 0.119 | 0.138
| 2:49 | 37 | 0.123 | 0.15 | 0.156 | 0.145 | 0.144 | 0.142 | 0.136 | 0.136 | 0.131 | 0.136 | 0.105 | 0.099 | 0.124 | 0.146 | 0.151 | 0.152 | 0.142 | 0.141 | 0.142 | 0.146 | 0.144 | 0.138 | 0.105 | 0.099 | 0.125 | 0.154 | 0.155 | 0.149 | 0.147 | 0.146 | 0.148 | 0.144 | 0.132 | 0.142 | 0.102 | 0.104 | 0.133 | 0.157 | 0.151 | 0.157 | 0.153 | 0.151 | 0.147 | 0.147 | 0.153 | 0.149 | 0.112 | 0.096 | 0.137 | 0.128 | 0.13 | 0.131 | 0.126 | 0.122 | 0.126 | 0.113 | 0.116 | 0.11 | 0.102 | 0.1 | 0.125 | 0.125 | 0.124 | 0.125 | 0.118 | 0.114 | 0.124 | 0.116 | 0.111 | 0.106 | 0.108 | 0.098 | 0.118 | 0.131 | 0.128 | 0.145 | 0.139 | 0.141 | 0.139 | 0.128 | 0.132 | 0.126 | 0.122 | 0.125 | 0.139 | 0.127 | 0.12 | 0.142 | 0.139 | 0.135 | 0.138 | 0.135 | 0.131 | 0.127 | 0.119 | 0.142
| 2:54 | 37 | 0.123 | 0.15 | 0.156 | 0.145 | 0.144 | 0.142 | 0.137 | 0.136 | 0.131 | 0.136 | 0.105 | 0.099 | 0.124 | 0.147 | 0.151 | 0.152 | 0.142 | 0.141 | 0.142 | 0.146 | 0.143 | 0.138 | 0.105 | 0.099 | 0.125 | 0.154 | 0.154 | 0.15 | 0.147 | 0.146 | 0.148 | 0.144 | 0.132 | 0.142 | 0.102 | 0.104 | 0.133 | 0.158 | 0.151 | 0.158 | 0.153 | 0.151 | 0.147 | 0.147 | 0.153 | 0.149 | 0.112 | 0.096 | 0.136 | 0.128 | 0.13 | 0.131 | 0.126 | 0.122 | 0.126 | 0.113 | 0.116 | 0.11 | 0.102 | 0.1 | 0.125 | 0.125 | 0.124 | 0.125 | 0.118 | 0.114 | 0.123 | 0.116 | 0.111 | 0.106 | 0.108 | 0.098 | 0.118 | 0.131 | 0.127 | 0.145 | 0.138 | 0.141 | 0.139 | 0.128 | 0.133 | 0.126 | 0.122 | 0.125 | 0.139 | 0.127 | 0.12 | 0.142 | 0.138 | 0.135 | 0.139 | 0.135 | 0.13 | 0.128 | 0.119 | 0.142
| 2:59 | 37 | 0.123 | 0.15 | 0.156 | 0.145 | 0.144 | 0.142 | 0.137 | 0.135 | 0.131 | 0.136 | 0.105 | 0.099 | 0.124 | 0.147 | 0.151 | 0.152 | 0.142 | 0.141 | 0.142 | 0.146 | 0.142 | 0.138 | 0.105 | 0.099 | 0.125 | 0.154 | 0.155 | 0.149 | 0.148 | 0.146 | 0.149 | 0.144 | 0.132 | 0.143 | 0.102 | 0.104 | 0.133 | 0.158 | 0.152 | 0.159 | 0.154 | 0.152 | 0.148 | 0.148 | 0.153 | 0.149 | 0.112 | 0.096 | 0.136 | 0.128 | 0.13 | 0.131 | 0.126 | 0.122 | 0.126 | 0.113 | 0.116 | 0.11 | 0.102 | 0.1 | 0.126 | 0.125 | 0.124 | 0.125 | 0.118 | 0.114 | 0.124 | 0.116 | 0.111 | 0.106 | 0.108 | 0.098 | 0.118 | 0.131 | 0.127 | 0.145 | 0.139 | 0.142 | 0.139 | 0.128 | 0.133 | 0.126 | 0.122 | 0.125 | 0.139 | 0.127 | 0.12 | 0.143 | 0.138 | 0.135 | 0.139 | 0.136 | 0.13 | 0.128 | 0.119 | 0.141
| 3:04 | 37 | 0.123 | 0.15 | 0.156 | 0.145 | 0.144 | 0.142 | 0.136 | 0.136 | 0.131 | 0.136 | 0.105 | 0.099 | 0.124 | 0.147 | 0.152 | 0.152 | 0.143 | 0.141 | 0.142 | 0.146 | 0.142 | 0.138 | 0.105 | 0.1 | 0.125 | 0.154 | 0.155 | 0.15 | 0.148 | 0.146 | 0.149 | 0.144 | 0.133 | 0.142 | 0.102 | 0.104 | 0.133 | 0.158 | 0.152 | 0.159 | 0.154 | 0.152 | 0.148 | 0.148 | 0.153 | 0.149 | 0.112 | 0.096 | 0.137 | 0.128 | 0.13 | 0.132 | 0.126 | 0.122 | 0.126 | 0.113 | 0.116 | 0.11 | 0.102 | 0.1 | 0.126 | 0.125 | 0.124 | 0.125 | 0.118 | 0.114 | 0.124 | 0.116 | 0.111 | 0.106 | 0.108 | 0.098 | 0.118 | 0.131 | 0.127 | 0.145 | 0.139 | 0.141 | 0.139 | 0.128 | 0.133 | 0.126 | 0.122 | 0.125 | 0.139 | 0.127 | 0.12 | 0.143 | 0.139 | 0.134 | 0.139 | 0.135 | 0.13 | 0.128 | 0.119 | 0.142
| 3:09 | 37 | 0.123 | 0.15 | 0.155 | 0.145 | 0.144 | 0.142 | 0.136 | 0.136 | 0.131 | 0.135 | 0.105 | 0.099 | 0.124 | 0.147 | 0.152 | 0.153 | 0.143 | 0.141 | 0.142 | 0.146 | 0.142 | 0.138 | 0.105 | 0.099 | 0.125 | 0.155 | 0.155 | 0.15 | 0.148 | 0.146 | 0.149 | 0.144 | 0.133 | 0.143 | 0.102 | 0.104 | 0.133 | 0.16 | 0.153 | 0.159 | 0.154 | 0.153 | 0.148 | 0.148 | 0.153 | 0.15 | 0.112 | 0.096 | 0.136 | 0.128 | 0.13 | 0.131 | 0.126 | 0.122 | 0.126 | 0.113 | 0.116 | 0.11 | 0.102 | 0.1 | 0.125 | 0.125 | 0.124 | 0.125 | 0.118 | 0.114 | 0.124 | 0.116 | 0.111 | 0.106 | 0.108 | 0.098 | 0.118 | 0.131 | 0.127 | 0.145 | 0.139 | 0.141 | 0.139 | 0.128 | 0.133 | 0.126 | 0.122 | 0.126 | 0.139 | 0.127 | 0.12 | 0.142 | 0.139 | 0.134 | 0.139 | 0.136 | 0.131 | 0.129 | 0.119 | 0.137
| 3:14 | 37 | 0.123 | 0.15 | 0.157 | 0.146 | 0.145 | 0.143 | 0.137 | 0.136 | 0.131 | 0.136 | 0.105 | 0.099 | 0.124 | 0.148 | 0.152 | 0.153 | 0.143 | 0.141 | 0.142 | 0.145 | 0.142 | 0.139 | 0.105 | 0.099 | 0.125 | 0.155 | 0.155 | 0.15 | 0.148 | 0.146 | 0.149 | 0.145 | 0.133 | 0.143 | 0.102 | 0.104 | 0.133 | 0.161 | 0.153 | 0.159 | 0.155 | 0.153 | 0.149 | 0.148 | 0.153 | 0.149 | 0.112 | 0.096 | 0.136 | 0.128 | 0.13 | 0.131 | 0.126 | 0.122 | 0.126 | 0.113 | 0.116 | 0.11 | 0.102 | 0.1 | 0.125 | 0.125 | 0.124 | 0.125 | 0.118 | 0.114 | 0.123 | 0.116 | 0.111 | 0.106 | 0.108 | 0.098 | 0.118 | 0.131 | 0.127 | 0.145 | 0.139 | 0.141 | 0.139 | 0.128 | 0.133 | 0.126 | 0.122 | 0.126 | 0.139 | 0.127 | 0.12 | 0.142 | 0.139 | 0.135 | 0.139 | 0.136 | 0.13 | 0.129 | 0.119 | 0.137
| 3:19 | 37 | 0.123 | 0.151 | 0.158 | 0.146 | 0.145 | 0.143 | 0.137 | 0.136 | 0.131 | 0.136 | 0.105 | 0.099 | 0.124 | 0.148 | 0.153 | 0.153 | 0.143 | 0.141 | 0.142 | 0.145 | 0.142 | 0.138 | 0.105 | 0.099 | 0.125 | 0.155 | 0.155 | 0.15 | 0.148 | 0.146 | 0.149 | 0.145 | 0.133 | 0.143 | 0.102 | 0.104 | 0.133 | 0.162 | 0.153 | 0.16 | 0.156 | 0.153 | 0.15 | 0.148 | 0.153 | 0.15 | 0.112 | 0.096 | 0.136 | 0.128 | 0.13 | 0.131 | 0.126 | 0.122 | 0.126 | 0.113 | 0.116 | 0.11 | 0.102 | 0.1 | 0.125 | 0.125 | 0.124 | 0.125 | 0.118 | 0.114 | 0.123 | 0.116 | 0.11 | 0.106 | 0.108 | 0.098 | 0.118 | 0.131 | 0.127 | 0.145 | 0.139 | 0.141 | 0.14 | 0.128 | 0.133 | 0.126 | 0.122 | 0.125 | 0.139 | 0.127 | 0.12 | 0.142 | 0.139 | 0.135 | 0.139 | 0.136 | 0.13 | 0.129 | 0.119 | 0.137
| 3:24 | 37 | 0.123 | 0.151 | 0.157 | 0.145 | 0.145 | 0.142 | 0.137 | 0.136 | 0.132 | 0.136 | 0.105 | 0.099 | 0.124 | 0.148 | 0.152 | 0.153 | 0.143 | 0.141 | 0.142 | 0.146 | 0.142 | 0.138 | 0.105 | 0.099 | 0.125 | 0.156 | 0.155 | 0.15 | 0.149 | 0.146 | 0.149 | 0.145 | 0.133 | 0.143 | 0.102 | 0.104 | 0.133 | 0.162 | 0.154 | 0.161 | 0.156 | 0.154 | 0.15 | 0.148 | 0.153 | 0.15 | 0.112 | 0.096 | 0.136 | 0.128 | 0.13 | 0.131 | 0.126 | 0.122 | 0.126 | 0.113 | 0.116 | 0.11 | 0.102 | 0.1 | 0.125 | 0.125 | 0.124 | 0.125 | 0.118 | 0.114 | 0.123 | 0.116 | 0.11 | 0.106 | 0.108 | 0.098 | 0.118 | 0.131 | 0.127 | 0.145 | 0.14 | 0.141 | 0.14 | 0.128 | 0.133 | 0.126 | 0.122 | 0.125 | 0.139 | 0.127 | 0.12 | 0.142 | 0.139 | 0.136 | 0.139 | 0.136 | 0.13 | 0.129 | 0.119 | 0.141
| 3:29 | 37 | 0.123 | 0.152 | 0.158 | 0.146 | 0.145 | 0.143 | 0.137 | 0.136 | 0.132 | 0.136 | 0.105 | 0.099 | 0.124 | 0.148 | 0.153 | 0.153 | 0.143 | 0.142 | 0.142 | 0.146 | 0.142 | 0.139 | 0.105 | 0.099 | 0.125 | 0.156 | 0.156 | 0.151 | 0.149 | 0.146 | 0.149 | 0.145 | 0.134 | 0.143 | 0.102 | 0.104 | 0.133 | 0.162 | 0.154 | 0.161 | 0.157 | 0.153 | 0.15 | 0.149 | 0.154 | 0.15 | 0.112 | 0.096 | 0.136 | 0.128 | 0.13 | 0.131 | 0.126 | 0.122 | 0.126 | 0.113 | 0.116 | 0.11 | 0.102 | 0.1 | 0.125 | 0.125 | 0.124 | 0.125 | 0.118 | 0.114 | 0.123 | 0.116 | 0.11 | 0.106 | 0.108 | 0.098 | 0.118 | 0.131 | 0.127 | 0.145 | 0.14 | 0.141 | 0.14 | 0.128 | 0.133 | 0.126 | 0.122 | 0.125 | 0.139 | 0.127 | 0.12 | 0.141 | 0.139 | 0.137 | 0.138 | 0.136 | 0.131 | 0.129 | 0.119 | 0.141
| 3:34 | 37 | 0.122 | 0.152 | 0.157 | 0.145 | 0.145 | 0.143 | 0.137 | 0.136 | 0.132 | 0.136 | 0.105 | 0.099 | 0.124 | 0.148 | 0.153 | 0.154 | 0.144 | 0.141 | 0.142 | 0.145 | 0.142 | 0.138 | 0.105 | 0.099 | 0.125 | 0.156 | 0.156 | 0.151 | 0.149 | 0.146 | 0.149 | 0.145 | 0.134 | 0.143 | 0.102 | 0.104 | 0.133 | 0.162 | 0.155 | 0.161 | 0.157 | 0.155 | 0.15 | 0.149 | 0.154 | 0.15 | 0.112 | 0.096 | 0.136 | 0.128 | 0.13 | 0.131 | 0.126 | 0.122 | 0.126 | 0.113 | 0.117 | 0.11 | 0.102 | 0.1 | 0.125 | 0.125 | 0.124 | 0.125 | 0.118 | 0.114 | 0.123 | 0.116 | 0.11 | 0.106 | 0.108 | 0.098 | 0.118 | 0.131 | 0.127 | 0.145 | 0.14 | 0.142 | 0.14 | 0.128 | 0.134 | 0.127 | 0.122 | 0.125 | 0.139 | 0.127 | 0.12 | 0.142 | 0.139 | 0.137 | 0.138 | 0.137 | 0.13 | 0.129 | 0.119 | 0.137
| 3:39 | 37 | 0.123 | 0.152 | 0.158 | 0.146 | 0.145 | 0.143 | 0.137 | 0.137 | 0.132 | 0.135 | 0.105 | 0.099 | 0.124 | 0.149 | 0.153 | 0.154 | 0.144 | 0.142 | 0.142 | 0.146 | 0.143 | 0.139 | 0.105 | 0.099 | 0.125 | 0.156 | 0.156 | 0.151 | 0.149 | 0.146 | 0.149 | 0.145 | 0.134 | 0.143 | 0.101 | 0.104 | 0.133 | 0.163 | 0.155 | 0.162 | 0.158 | 0.154 | 0.151 | 0.149 | 0.153 | 0.15 | 0.112 | 0.096 | 0.136 | 0.128 | 0.13 | 0.131 | 0.126 | 0.122 | 0.126 | 0.113 | 0.117 | 0.11 | 0.102 | 0.1 | 0.125 | 0.125 | 0.124 | 0.125 | 0.118 | 0.113 | 0.123 | 0.116 | 0.11 | 0.106 | 0.108 | 0.098 | 0.118 | 0.131 | 0.127 | 0.145 | 0.14 | 0.141 | 0.14 | 0.128 | 0.134 | 0.127 | 0.122 | 0.126 | 0.139 | 0.127 | 0.12 | 0.142 | 0.139 | 0.137 | 0.139 | 0.137 | 0.13 | 0.129 | 0.119 | 0.138
| 3:44 | 37 | 0.123 | 0.152 | 0.158 | 0.146 | 0.145 | 0.143 | 0.136 | 0.137 | 0.132 | 0.136 | 0.105 | 0.099 | 0.124 | 0.149 | 0.154 | 0.154 | 0.144 | 0.142 | 0.142 | 0.146 | 0.142 | 0.139 | 0.105 | 0.099 | 0.125 | 0.157 | 0.156 | 0.151 | 0.15 | 0.146 | 0.149 | 0.145 | 0.134 | 0.143 | 0.101 | 0.104 | 0.133 | 0.164 | 0.155 | 0.162 | 0.159 | 0.154 | 0.151 | 0.149 | 0.154 | 0.15 | 0.112 | 0.096 | 0.136 | 0.128 | 0.13 | 0.131 | 0.126 | 0.122 | 0.126 | 0.113 | 0.117 | 0.11 | 0.102 | 0.1 | 0.125 | 0.125 | 0.124 | 0.125 | 0.118 | 0.114 | 0.123 | 0.116 | 0.11 | 0.106 | 0.108 | 0.098 | 0.118 | 0.131 | 0.127 | 0.145 | 0.141 | 0.142 | 0.14 | 0.128 | 0.134 | 0.127 | 0.123 | 0.126 | 0.139 | 0.127 | 0.12 | 0.142 | 0.139 | 0.137 | 0.139 | 0.137 | 0.131 | 0.129 | 0.119 | 0.138
| 3:49 | 37 | 0.123 | 0.152 | 0.159 | 0.146 | 0.145 | 0.144 | 0.136 | 0.137 | 0.133 | 0.136 | 0.105 | 0.099 | 0.124 | 0.149 | 0.154 | 0.154 | 0.144 | 0.142 | 0.143 | 0.146 | 0.143 | 0.139 | 0.105 | 0.1 | 0.125 | 0.157 | 0.156 | 0.151 | 0.15 | 0.146 | 0.149 | 0.145 | 0.134 | 0.143 | 0.101 | 0.104 | 0.133 | 0.164 | 0.155 | 0.162 | 0.159 | 0.155 | 0.152 | 0.149 | 0.154 | 0.15 | 0.112 | 0.096 | 0.137 | 0.128 | 0.13 | 0.131 | 0.126 | 0.122 | 0.126 | 0.113 | 0.117 | 0.11 | 0.102 | 0.1 | 0.125 | 0.125 | 0.124 | 0.125 | 0.118 | 0.114 | 0.123 | 0.116 | 0.11 | 0.106 | 0.108 | 0.098 | 0.118 | 0.131 | 0.127 | 0.145 | 0.14 | 0.142 | 0.14 | 0.129 | 0.134 | 0.127 | 0.123 | 0.126 | 0.139 | 0.127 | 0.12 | 0.142 | 0.139 | 0.137 | 0.139 | 0.137 | 0.131 | 0.129 | 0.119 | 0.14
| 3:54 | 37 | 0.123 | 0.152 | 0.159 | 0.146 | 0.145 | 0.144 | 0.136 | 0.137 | 0.132 | 0.137 | 0.105 | 0.099 | 0.124 | 0.149 | 0.154 | 0.154 | 0.144 | 0.142 | 0.143 | 0.146 | 0.142 | 0.139 | 0.105 | 0.099 | 0.125 | 0.157 | 0.156 | 0.151 | 0.15 | 0.146 | 0.15 | 0.146 | 0.135 | 0.143 | 0.101 | 0.104 | 0.133 | 0.165 | 0.156 | 0.163 | 0.159 | 0.156 | 0.152 | 0.149 | 0.155 | 0.151 | 0.112 | 0.096 | 0.136 | 0.128 | 0.13 | 0.131 | 0.126 | 0.122 | 0.126 | 0.113 | 0.117 | 0.11 | 0.102 | 0.1 | 0.125 | 0.125 | 0.124 | 0.125 | 0.118 | 0.113 | 0.123 | 0.116 | 0.11 | 0.106 | 0.108 | 0.098 | 0.118 | 0.131 | 0.127 | 0.146 | 0.14 | 0.142 | 0.14 | 0.129 | 0.134 | 0.127 | 0.123 | 0.126 | 0.138 | 0.127 | 0.12 | 0.142 | 0.139 | 0.137 | 0.139 | 0.137 | 0.131 | 0.129 | 0.119 | 0.138
| 3:59 | 37 | 0.123 | 0.153 | 0.159 | 0.146 | 0.145 | 0.144 | 0.136 | 0.137 | 0.133 | 0.136 | 0.105 | 0.099 | 0.124 | 0.149 | 0.155 | 0.155 | 0.145 | 0.142 | 0.143 | 0.146 | 0.142 | 0.139 | 0.105 | 0.099 | 0.125 | 0.157 | 0.157 | 0.152 | 0.15 | 0.146 | 0.149 | 0.146 | 0.135 | 0.143 | 0.101 | 0.104 | 0.133 | 0.166 | 0.157 | 0.163 | 0.159 | 0.156 | 0.153 | 0.149 | 0.154 | 0.151 | 0.112 | 0.096 | 0.136 | 0.128 | 0.13 | 0.131 | 0.126 | 0.122 | 0.126 | 0.113 | 0.117 | 0.11 | 0.102 | 0.1 | 0.125 | 0.125 | 0.124 | 0.125 | 0.118 | 0.113 | 0.123 | 0.116 | 0.11 | 0.106 | 0.108 | 0.098 | 0.118 | 0.131 | 0.127 | 0.145 | 0.14 | 0.142 | 0.14 | 0.128 | 0.134 | 0.127 | 0.123 | 0.126 | 0.138 | 0.127 | 0.12 | 0.142 | 0.139 | 0.137 | 0.139 | 0.137 | 0.131 | 0.129 | 0.119 | 0.139
| 4:04 | 37 | 0.123 | 0.152 | 0.16 | 0.146 | 0.145 | 0.144 | 0.136 | 0.137 | 0.133 | 0.136 | 0.105 | 0.099 | 0.124 | 0.15 | 0.155 | 0.155 | 0.145 | 0.142 | 0.143 | 0.146 | 0.143 | 0.14 | 0.105 | 0.099 | 0.125 | 0.157 | 0.157 | 0.152 | 0.151 | 0.146 | 0.15 | 0.145 | 0.135 | 0.143 | 0.101 | 0.104 | 0.133 | 0.165 | 0.156 | 0.163 | 0.16 | 0.155 | 0.153 | 0.15 | 0.155 | 0.151 | 0.112 | 0.096 | 0.136 | 0.128 | 0.13 | 0.131 | 0.126 | 0.122 | 0.126 | 0.113 | 0.117 | 0.11 | 0.102 | 0.1 | 0.125 | 0.125 | 0.124 | 0.125 | 0.118 | 0.113 | 0.123 | 0.116 | 0.11 | 0.106 | 0.108 | 0.098 | 0.118 | 0.131 | 0.127 | 0.146 | 0.14 | 0.142 | 0.14 | 0.129 | 0.134 | 0.127 | 0.123 | 0.126 | 0.139 | 0.127 | 0.12 | 0.142 | 0.139 | 0.137 | 0.139 | 0.137 | 0.131 | 0.129 | 0.119 | 0.138
| 4:09 | 37 | 0.123 | 0.153 | 0.159 | 0.146 | 0.145 | 0.144 | 0.136 | 0.137 | 0.133 | 0.137 | 0.105 | 0.099 | 0.124 | 0.151 | 0.155 | 0.155 | 0.145 | 0.142 | 0.143 | 0.146 | 0.142 | 0.139 | 0.105 | 0.099 | 0.125 | 0.158 | 0.157 | 0.152 | 0.151 | 0.147 | 0.15 | 0.145 | 0.135 | 0.143 | 0.101 | 0.104 | 0.133 | 0.166 | 0.157 | 0.164 | 0.16 | 0.156 | 0.153 | 0.15 | 0.155 | 0.151 | 0.112 | 0.096 | 0.136 | 0.128 | 0.13 | 0.131 | 0.126 | 0.122 | 0.126 | 0.113 | 0.117 | 0.11 | 0.102 | 0.1 | 0.125 | 0.125 | 0.124 | 0.125 | 0.118 | 0.113 | 0.123 | 0.116 | 0.11 | 0.106 | 0.108 | 0.098 | 0.118 | 0.131 | 0.127 | 0.146 | 0.14 | 0.142 | 0.14 | 0.129 | 0.134 | 0.127 | 0.123 | 0.126 | 0.139 | 0.127 | 0.12 | 0.142 | 0.139 | 0.137 | 0.139 | 0.138 | 0.131 | 0.129 | 0.119 | 0.138
| 4:14 | 37 | 0.122 | 0.153 | 0.159 | 0.146 | 0.146 | 0.144 | 0.136 | 0.137 | 0.133 | 0.136 | 0.105 | 0.099 | 0.124 | 0.15 | 0.155 | 0.155 | 0.145 | 0.143 | 0.143 | 0.146 | 0.142 | 0.139 | 0.105 | 0.099 | 0.125 | 0.158 | 0.157 | 0.153 | 0.151 | 0.146 | 0.15 | 0.146 | 0.135 | 0.143 | 0.101 | 0.104 | 0.133 | 0.166 | 0.158 | 0.164 | 0.161 | 0.156 | 0.153 | 0.15 | 0.155 | 0.151 | 0.112 | 0.096 | 0.136 | 0.128 | 0.13 | 0.131 | 0.126 | 0.122 | 0.126 | 0.112 | 0.117 | 0.11 | 0.102 | 0.1 | 0.125 | 0.125 | 0.124 | 0.125 | 0.118 | 0.113 | 0.123 | 0.116 | 0.11 | 0.106 | 0.108 | 0.098 | 0.118 | 0.131 | 0.127 | 0.146 | 0.14 | 0.143 | 0.14 | 0.129 | 0.134 | 0.127 | 0.123 | 0.126 | 0.138 | 0.127 | 0.12 | 0.141 | 0.139 | 0.137 | 0.139 | 0.137 | 0.131 | 0.129 | 0.119 | 0.138
| 4:19 | 37 | 0.122 | 0.152 | 0.16 | 0.147 | 0.146 | 0.144 | 0.136 | 0.137 | 0.133 | 0.137 | 0.105 | 0.099 | 0.124 | 0.151 | 0.156 | 0.156 | 0.145 | 0.143 | 0.143 | 0.146 | 0.142 | 0.139 | 0.105 | 0.099 | 0.125 | 0.158 | 0.158 | 0.152 | 0.151 | 0.147 | 0.15 | 0.146 | 0.136 | 0.143 | 0.101 | 0.104 | 0.133 | 0.166 | 0.157 | 0.165 | 0.161 | 0.156 | 0.154 | 0.15 | 0.155 | 0.151 | 0.112 | 0.096 | 0.136 | 0.128 | 0.13 | 0.131 | 0.126 | 0.122 | 0.126 | 0.113 | 0.117 | 0.11 | 0.102 | 0.1 | 0.125 | 0.124 | 0.124 | 0.125 | 0.118 | 0.113 | 0.123 | 0.116 | 0.11 | 0.106 | 0.108 | 0.098 | 0.118 | 0.131 | 0.127 | 0.146 | 0.141 | 0.143 | 0.14 | 0.129 | 0.134 | 0.127 | 0.123 | 0.126 | 0.139 | 0.127 | 0.12 | 0.142 | 0.139 | 0.138 | 0.139 | 0.138 | 0.131 | 0.129 | 0.119 | 0.139
| 4:24 | 37 | 0.123 | 0.153 | 0.159 | 0.147 | 0.146 | 0.145 | 0.136 | 0.137 | 0.133 | 0.137 | 0.105 | 0.099 | 0.124 | 0.152 | 0.156 | 0.156 | 0.145 | 0.143 | 0.143 | 0.146 | 0.143 | 0.14 | 0.105 | 0.099 | 0.125 | 0.158 | 0.158 | 0.153 | 0.152 | 0.147 | 0.15 | 0.146 | 0.136 | 0.144 | 0.101 | 0.104 | 0.133 | 0.167 | 0.158 | 0.165 | 0.162 | 0.157 | 0.154 | 0.151 | 0.155 | 0.151 | 0.112 | 0.096 | 0.136 | 0.128 | 0.13 | 0.131 | 0.126 | 0.122 | 0.126 | 0.112 | 0.117 | 0.11 | 0.102 | 0.1 | 0.125 | 0.124 | 0.124 | 0.125 | 0.118 | 0.113 | 0.123 | 0.116 | 0.11 | 0.106 | 0.108 | 0.098 | 0.118 | 0.131 | 0.127 | 0.146 | 0.141 | 0.143 | 0.141 | 0.129 | 0.134 | 0.127 | 0.123 | 0.126 | 0.138 | 0.127 | 0.12 | 0.142 | 0.139 | 0.137 | 0.139 | 0.137 | 0.131 | 0.13 | 0.119 | 0.138
| 4:29 | 37 | 0.123 | 0.154 | 0.16 | 0.147 | 0.146 | 0.144 | 0.137 | 0.138 | 0.134 | 0.137 | 0.105 | 0.099 | 0.124 | 0.151 | 0.156 | 0.156 | 0.145 | 0.143 | 0.144 | 0.147 | 0.143 | 0.14 | 0.105 | 0.099 | 0.125 | 0.158 | 0.158 | 0.153 | 0.152 | 0.147 | 0.15 | 0.146 | 0.136 | 0.143 | 0.101 | 0.104 | 0.133 | 0.167 | 0.159 | 0.165 | 0.162 | 0.157 | 0.154 | 0.151 | 0.155 | 0.151 | 0.112 | 0.096 | 0.136 | 0.128 | 0.13 | 0.131 | 0.126 | 0.122 | 0.126 | 0.113 | 0.117 | 0.11 | 0.102 | 0.1 | 0.125 | 0.125 | 0.124 | 0.125 | 0.118 | 0.113 | 0.123 | 0.116 | 0.11 | 0.106 | 0.108 | 0.098 | 0.118 | 0.131 | 0.127 | 0.146 | 0.141 | 0.143 | 0.141 | 0.129 | 0.134 | 0.128 | 0.123 | 0.126 | 0.139 | 0.127 | 0.12 | 0.142 | 0.139 | 0.138 | 0.139 | 0.137 | 0.131 | 0.13 | 0.119 | 0.139
| 4:34 | 37 | 0.122 | 0.154 | 0.159 | 0.147 | 0.146 | 0.145 | 0.137 | 0.138 | 0.134 | 0.137 | 0.105 | 0.099 | 0.124 | 0.152 | 0.156 | 0.156 | 0.145 | 0.143 | 0.143 | 0.146 | 0.142 | 0.14 | 0.105 | 0.099 | 0.125 | 0.158 | 0.158 | 0.153 | 0.152 | 0.147 | 0.15 | 0.146 | 0.136 | 0.144 | 0.101 | 0.104 | 0.133 | 0.167 | 0.159 | 0.165 | 0.162 | 0.157 | 0.154 | 0.151 | 0.155 | 0.151 | 0.112 | 0.096 | 0.136 | 0.128 | 0.13 | 0.131 | 0.126 | 0.122 | 0.126 | 0.112 | 0.117 | 0.11 | 0.102 | 0.1 | 0.125 | 0.124 | 0.124 | 0.125 | 0.118 | 0.113 | 0.123 | 0.116 | 0.11 | 0.106 | 0.108 | 0.098 | 0.117 | 0.131 | 0.127 | 0.146 | 0.141 | 0.144 | 0.141 | 0.129 | 0.134 | 0.128 | 0.123 | 0.126 | 0.138 | 0.127 | 0.12 | 0.142 | 0.14 | 0.137 | 0.139 | 0.138 | 0.131 | 0.13 | 0.119 | 0.139
| 4:39 | 36.9 | 0.122 | 0.153 | 0.159 | 0.146 | 0.146 | 0.145 | 0.137 | 0.138 | 0.134 | 0.137 | 0.105 | 0.099 | 0.124 | 0.152 | 0.157 | 0.156 | 0.146 | 0.143 | 0.144 | 0.146 | 0.143 | 0.14 | 0.105 | 0.099 | 0.125 | 0.159 | 0.158 | 0.153 | 0.152 | 0.147 | 0.151 | 0.146 | 0.136 | 0.144 | 0.101 | 0.104 | 0.133 | 0.168 | 0.159 | 0.166 | 0.163 | 0.158 | 0.154 | 0.151 | 0.155 | 0.152 | 0.111 | 0.096 | 0.136 | 0.128 | 0.13 | 0.131 | 0.125 | 0.122 | 0.126 | 0.112 | 0.117 | 0.11 | 0.102 | 0.1 | 0.125 | 0.124 | 0.124 | 0.125 | 0.118 | 0.113 | 0.123 | 0.116 | 0.11 | 0.106 | 0.108 | 0.098 | 0.118 | 0.131 | 0.127 | 0.146 | 0.141 | 0.143 | 0.141 | 0.129 | 0.134 | 0.127 | 0.123 | 0.126 | 0.138 | 0.127 | 0.12 | 0.141 | 0.14 | 0.137 | 0.139 | 0.137 | 0.131 | 0.13 | 0.119 | 0.138
| 4:44 | 37 | 0.122 | 0.154 | 0.159 | 0.147 | 0.146 | 0.144 | 0.137 | 0.137 | 0.134 | 0.137 | 0.105 | 0.099 | 0.124 | 0.152 | 0.157 | 0.156 | 0.146 | 0.144 | 0.144 | 0.147 | 0.143 | 0.14 | 0.105 | 0.099 | 0.125 | 0.159 | 0.158 | 0.153 | 0.153 | 0.147 | 0.151 | 0.146 | 0.137 | 0.144 | 0.101 | 0.104 | 0.133 | 0.168 | 0.159 | 0.166 | 0.163 | 0.158 | 0.155 | 0.152 | 0.155 | 0.152 | 0.111 | 0.096 | 0.136 | 0.128 | 0.13 | 0.131 | 0.125 | 0.122 | 0.126 | 0.112 | 0.117 | 0.11 | 0.102 | 0.1 | 0.125 | 0.125 | 0.124 | 0.125 | 0.118 | 0.113 | 0.123 | 0.116 | 0.11 | 0.106 | 0.108 | 0.098 | 0.118 | 0.131 | 0.127 | 0.146 | 0.141 | 0.144 | 0.141 | 0.129 | 0.134 | 0.128 | 0.124 | 0.127 | 0.138 | 0.127 | 0.12 | 0.142 | 0.141 | 0.137 | 0.139 | 0.138 | 0.131 | 0.13 | 0.119 | 0.139
| 4:49 | 37 | 0.123 | 0.153 | 0.159 | 0.147 | 0.146 | 0.145 | 0.138 | 0.138 | 0.134 | 0.138 | 0.105 | 0.099 | 0.124 | 0.152 | 0.158 | 0.157 | 0.146 | 0.144 | 0.144 | 0.147 | 0.144 | 0.14 | 0.105 | 0.099 | 0.125 | 0.159 | 0.159 | 0.153 | 0.153 | 0.148 | 0.151 | 0.146 | 0.137 | 0.144 | 0.101 | 0.104 | 0.133 | 0.169 | 0.159 | 0.166 | 0.164 | 0.158 | 0.155 | 0.152 | 0.156 | 0.152 | 0.112 | 0.096 | 0.136 | 0.128 | 0.13 | 0.131 | 0.126 | 0.122 | 0.126 | 0.113 | 0.117 | 0.11 | 0.102 | 0.1 | 0.125 | 0.124 | 0.124 | 0.125 | 0.118 | 0.113 | 0.123 | 0.116 | 0.11 | 0.106 | 0.108 | 0.098 | 0.118 | 0.131 | 0.127 | 0.147 | 0.141 | 0.143 | 0.141 | 0.13 | 0.135 | 0.128 | 0.124 | 0.127 | 0.138 | 0.127 | 0.12 | 0.142 | 0.14 | 0.138 | 0.139 | 0.138 | 0.131 | 0.13 | 0.119 | 0.138
| 4:54 | 37 | 0.123 | 0.154 | 0.16 | 0.147 | 0.146 | 0.145 | 0.138 | 0.138 | 0.134 | 0.138 | 0.105 | 0.099 | 0.124 | 0.153 | 0.157 | 0.157 | 0.147 | 0.144 | 0.144 | 0.147 | 0.143 | 0.14 | 0.105 | 0.099 | 0.125 | 0.159 | 0.158 | 0.154 | 0.153 | 0.147 | 0.151 | 0.146 | 0.137 | 0.144 | 0.101 | 0.104 | 0.133 | 0.169 | 0.159 | 0.167 | 0.163 | 0.158 | 0.155 | 0.153 | 0.156 | 0.152 | 0.112 | 0.096 | 0.136 | 0.128 | 0.13 | 0.131 | 0.125 | 0.122 | 0.126 | 0.112 | 0.117 | 0.11 | 0.102 | 0.1 | 0.125 | 0.125 | 0.124 | 0.125 | 0.118 | 0.113 | 0.123 | 0.116 | 0.11 | 0.106 | 0.108 | 0.098 | 0.118 | 0.131 | 0.127 | 0.146 | 0.141 | 0.143 | 0.141 | 0.129 | 0.134 | 0.128 | 0.124 | 0.127 | 0.138 | 0.127 | 0.12 | 0.142 | 0.14 | 0.138 | 0.139 | 0.137 | 0.131 | 0.13 | 0.119 | 0.138
| 4:59 | 37 | 0.122 | 0.153 | 0.16 | 0.147 | 0.146 | 0.145 | 0.139 | 0.138 | 0.134 | 0.137 | 0.105 | 0.099 | 0.124 | 0.153 | 0.157 | 0.157 | 0.147 | 0.144 | 0.144 | 0.147 | 0.143 | 0.14 | 0.105 | 0.099 | 0.125 | 0.159 | 0.159 | 0.154 | 0.153 | 0.148 | 0.151 | 0.146 | 0.137 | 0.144 | 0.101 | 0.104 | 0.133 | 0.169 | 0.16 | 0.166 | 0.164 | 0.158 | 0.156 | 0.153 | 0.156 | 0.153 | 0.111 | 0.096 | 0.136 | 0.128 | 0.13 | 0.131 | 0.125 | 0.122 | 0.126 | 0.113 | 0.117 | 0.11 | 0.102 | 0.1 | 0.125 | 0.125 | 0.124 | 0.124 | 0.118 | 0.113 | 0.123 | 0.116 | 0.11 | 0.106 | 0.108 | 0.098 | 0.118 | 0.131 | 0.127 | 0.147 | 0.141 | 0.143 | 0.141 | 0.129 | 0.135 | 0.128 | 0.124 | 0.127 | 0.138 | 0.127 | 0.12 | 0.142 | 0.14 | 0.137 | 0.139 | 0.137 | 0.131 | 0.13 | 0.119 | 0.141
| 5:04 | 37 | 0.122 | 0.153 | 0.16 | 0.147 | 0.146 | 0.145 | 0.139 | 0.138 | 0.134 | 0.137 | 0.105 | 0.099 | 0.124 | 0.153 | 0.158 | 0.158 | 0.147 | 0.145 | 0.144 | 0.147 | 0.144 | 0.14 | 0.105 | 0.099 | 0.125 | 0.159 | 0.159 | 0.155 | 0.153 | 0.148 | 0.152 | 0.146 | 0.138 | 0.144 | 0.101 | 0.104 | 0.133 | 0.169 | 0.16 | 0.166 | 0.163 | 0.159 | 0.156 | 0.153 | 0.156 | 0.153 | 0.111 | 0.096 | 0.136 | 0.128 | 0.13 | 0.131 | 0.125 | 0.122 | 0.126 | 0.112 | 0.117 | 0.11 | 0.102 | 0.1 | 0.125 | 0.124 | 0.124 | 0.124 | 0.118 | 0.113 | 0.122 | 0.116 | 0.11 | 0.106 | 0.108 | 0.098 | 0.118 | 0.131 | 0.127 | 0.146 | 0.141 | 0.144 | 0.141 | 0.13 | 0.135 | 0.128 | 0.124 | 0.127 | 0.138 | 0.127 | 0.12 | 0.142 | 0.14 | 0.139 | 0.139 | 0.137 | 0.131 | 0.13 | 0.119 | 0.138
| 5:09 | 37 | 0.123 | 0.154 | 0.16 | 0.147 | 0.146 | 0.145 | 0.139 | 0.138 | 0.134 | 0.138 | 0.105 | 0.099 | 0.124 | 0.153 | 0.158 | 0.157 | 0.147 | 0.145 | 0.145 | 0.147 | 0.143 | 0.14 | 0.105 | 0.099 | 0.125 | 0.16 | 0.159 | 0.155 | 0.154 | 0.148 | 0.152 | 0.147 | 0.138 | 0.144 | 0.101 | 0.104 | 0.133 | 0.169 | 0.16 | 0.167 | 0.164 | 0.159 | 0.156 | 0.154 | 0.156 | 0.153 | 0.111 | 0.096 | 0.136 | 0.128 | 0.13 | 0.131 | 0.125 | 0.122 | 0.126 | 0.112 | 0.116 | 0.11 | 0.102 | 0.1 | 0.125 | 0.124 | 0.124 | 0.124 | 0.118 | 0.113 | 0.123 | 0.116 | 0.11 | 0.106 | 0.108 | 0.098 | 0.118 | 0.131 | 0.127 | 0.146 | 0.141 | 0.144 | 0.141 | 0.13 | 0.134 | 0.128 | 0.124 | 0.127 | 0.138 | 0.127 | 0.12 | 0.142 | 0.14 | 0.137 | 0.139 | 0.138 | 0.131 | 0.13 | 0.119 | 0.138
| 5:14 | 37 | 0.122 | 0.154 | 0.16 | 0.147 | 0.147 | 0.145 | 0.139 | 0.138 | 0.134 | 0.137 | 0.105 | 0.099 | 0.124 | 0.153 | 0.158 | 0.158 | 0.147 | 0.145 | 0.145 | 0.147 | 0.144 | 0.14 | 0.105 | 0.099 | 0.125 | 0.159 | 0.159 | 0.155 | 0.154 | 0.148 | 0.152 | 0.147 | 0.138 | 0.144 | 0.101 | 0.104 | 0.133 | 0.169 | 0.16 | 0.167 | 0.164 | 0.159 | 0.157 | 0.154 | 0.156 | 0.153 | 0.111 | 0.096 | 0.136 | 0.128 | 0.13 | 0.131 | 0.125 | 0.122 | 0.126 | 0.112 | 0.116 | 0.11 | 0.102 | 0.1 | 0.125 | 0.124 | 0.124 | 0.124 | 0.118 | 0.113 | 0.122 | 0.116 | 0.11 | 0.106 | 0.107 | 0.098 | 0.118 | 0.131 | 0.127 | 0.146 | 0.141 | 0.144 | 0.141 | 0.13 | 0.135 | 0.128 | 0.124 | 0.127 | 0.138 | 0.127 | 0.12 | 0.142 | 0.14 | 0.137 | 0.139 | 0.138 | 0.131 | 0.13 | 0.119 | 0.138
| 5:19 | 37 | 0.123 | 0.155 | 0.159 | 0.147 | 0.147 | 0.146 | 0.139 | 0.138 | 0.135 | 0.137 | 0.105 | 0.099 | 0.124 | 0.154 | 0.159 | 0.158 | 0.147 | 0.145 | 0.145 | 0.148 | 0.144 | 0.141 | 0.105 | 0.1 | 0.125 | 0.159 | 0.159 | 0.155 | 0.154 | 0.148 | 0.152 | 0.147 | 0.138 | 0.144 | 0.101 | 0.104 | 0.133 | 0.17 | 0.16 | 0.166 | 0.164 | 0.16 | 0.156 | 0.154 | 0.156 | 0.153 | 0.111 | 0.096 | 0.136 | 0.128 | 0.13 | 0.131 | 0.126 | 0.122 | 0.126 | 0.112 | 0.117 | 0.11 | 0.102 | 0.1 | 0.125 | 0.125 | 0.124 | 0.124 | 0.118 | 0.113 | 0.123 | 0.116 | 0.11 | 0.106 | 0.107 | 0.098 | 0.118 | 0.131 | 0.127 | 0.146 | 0.141 | 0.144 | 0.141 | 0.13 | 0.135 | 0.128 | 0.124 | 0.127 | 0.138 | 0.127 | 0.12 | 0.141 | 0.14 | 0.138 | 0.139 | 0.137 | 0.131 | 0.13 | 0.119 | 0.138
| 5:24 | 37 | 0.123 | 0.154 | 0.16 | 0.147 | 0.147 | 0.145 | 0.14 | 0.139 | 0.134 | 0.137 | 0.105 | 0.099 | 0.124 | 0.154 | 0.159 | 0.158 | 0.147 | 0.145 | 0.145 | 0.148 | 0.144 | 0.141 | 0.105 | 0.099 | 0.125 | 0.159 | 0.159 | 0.155 | 0.154 | 0.149 | 0.152 | 0.147 | 0.138 | 0.144 | 0.101 | 0.104 | 0.133 | 0.17 | 0.16 | 0.167 | 0.164 | 0.16 | 0.157 | 0.155 | 0.157 | 0.154 | 0.111 | 0.096 | 0.136 | 0.128 | 0.13 | 0.131 | 0.125 | 0.122 | 0.126 | 0.112 | 0.117 | 0.109 | 0.102 | 0.1 | 0.125 | 0.124 | 0.124 | 0.124 | 0.118 | 0.113 | 0.122 | 0.116 | 0.11 | 0.106 | 0.107 | 0.098 | 0.117 | 0.131 | 0.127 | 0.146 | 0.141 | 0.144 | 0.141 | 0.13 | 0.135 | 0.128 | 0.124 | 0.127 | 0.138 | 0.127 | 0.12 | 0.142 | 0.14 | 0.137 | 0.139 | 0.138 | 0.131 | 0.13 | 0.119 | 0.138
| 5:29 | 37 | 0.122 | 0.154 | 0.16 | 0.147 | 0.147 | 0.145 | 0.14 | 0.139 | 0.135 | 0.137 | 0.105 | 0.099 | 0.124 | 0.154 | 0.159 | 0.158 | 0.147 | 0.145 | 0.145 | 0.148 | 0.144 | 0.141 | 0.105 | 0.099 | 0.125 | 0.16 | 0.16 | 0.155 | 0.154 | 0.149 | 0.153 | 0.147 | 0.139 | 0.144 | 0.101 | 0.104 | 0.133 | 0.17 | 0.16 | 0.166 | 0.164 | 0.159 | 0.157 | 0.155 | 0.157 | 0.154 | 0.111 | 0.096 | 0.136 | 0.128 | 0.13 | 0.131 | 0.125 | 0.122 | 0.126 | 0.112 | 0.117 | 0.11 | 0.102 | 0.1 | 0.125 | 0.124 | 0.124 | 0.124 | 0.118 | 0.113 | 0.123 | 0.116 | 0.11 | 0.106 | 0.107 | 0.098 | 0.118 | 0.131 | 0.127 | 0.146 | 0.141 | 0.144 | 0.141 | 0.13 | 0.135 | 0.128 | 0.124 | 0.127 | 0.138 | 0.127 | 0.12 | 0.141 | 0.14 | 0.137 | 0.139 | 0.138 | 0.131 | 0.13 | 0.119 | 0.138
| 5:34 | 37 | 0.122 | 0.154 | 0.16 | 0.147 | 0.147 | 0.146 | 0.14 | 0.139 | 0.134 | 0.137 | 0.105 | 0.099 | 0.124 | 0.154 | 0.159 | 0.158 | 0.148 | 0.145 | 0.145 | 0.148 | 0.144 | 0.141 | 0.105 | 0.099 | 0.125 | 0.16 | 0.159 | 0.155 | 0.155 | 0.149 | 0.153 | 0.147 | 0.139 | 0.144 | 0.101 | 0.104 | 0.133 | 0.17 | 0.161 | 0.166 | 0.164 | 0.16 | 0.157 | 0.155 | 0.157 | 0.154 | 0.111 | 0.096 | 0.136 | 0.128 | 0.13 | 0.131 | 0.125 | 0.122 | 0.126 | 0.112 | 0.117 | 0.11 | 0.102 | 0.1 | 0.125 | 0.124 | 0.124 | 0.124 | 0.118 | 0.113 | 0.122 | 0.116 | 0.11 | 0.106 | 0.107 | 0.098 | 0.118 | 0.131 | 0.127 | 0.146 | 0.141 | 0.144 | 0.142 | 0.13 | 0.135 | 0.128 | 0.124 | 0.127 | 0.138 | 0.127 | 0.12 | 0.142 | 0.14 | 0.137 | 0.139 | 0.137 | 0.131 | 0.13 | 0.119 | 0.139
| 5:39 | 37 | 0.122 | 0.154 | 0.161 | 0.147 | 0.147 | 0.146 | 0.14 | 0.138 | 0.134 | 0.137 | 0.105 | 0.099 | 0.124 | 0.154 | 0.159 | 0.159 | 0.148 | 0.146 | 0.145 | 0.148 | 0.144 | 0.141 | 0.105 | 0.099 | 0.125 | 0.161 | 0.16 | 0.155 | 0.155 | 0.149 | 0.153 | 0.147 | 0.139 | 0.144 | 0.101 | 0.104 | 0.133 | 0.171 | 0.161 | 0.166 | 0.164 | 0.16 | 0.158 | 0.156 | 0.157 | 0.154 | 0.111 | 0.096 | 0.136 | 0.128 | 0.13 | 0.131 | 0.125 | 0.122 | 0.126 | 0.112 | 0.116 | 0.11 | 0.102 | 0.1 | 0.125 | 0.124 | 0.124 | 0.124 | 0.118 | 0.113 | 0.122 | 0.116 | 0.11 | 0.106 | 0.107 | 0.098 | 0.118 | 0.131 | 0.127 | 0.146 | 0.141 | 0.144 | 0.141 | 0.13 | 0.135 | 0.128 | 0.124 | 0.127 | 0.138 | 0.127 | 0.12 | 0.142 | 0.14 | 0.137 | 0.138 | 0.137 | 0.131 | 0.13 | 0.119 | 0.138
| 5:44 | 37 | 0.123 | 0.154 | 0.16 | 0.147 | 0.147 | 0.146 | 0.14 | 0.138 | 0.134 | 0.137 | 0.105 | 0.099 | 0.124 | 0.154 | 0.16 | 0.159 | 0.148 | 0.146 | 0.145 | 0.148 | 0.144 | 0.141 | 0.105 | 0.099 | 0.125 | 0.16 | 0.16 | 0.156 | 0.155 | 0.149 | 0.153 | 0.147 | 0.139 | 0.145 | 0.101 | 0.104 | 0.133 | 0.171 | 0.161 | 0.167 | 0.165 | 0.16 | 0.158 | 0.155 | 0.157 | 0.155 | 0.111 | 0.096 | 0.136 | 0.128 | 0.13 | 0.131 | 0.125 | 0.122 | 0.126 | 0.112 | 0.117 | 0.109 | 0.102 | 0.1 | 0.125 | 0.124 | 0.124 | 0.124 | 0.118 | 0.113 | 0.122 | 0.116 | 0.11 | 0.106 | 0.107 | 0.098 | 0.118 | 0.131 | 0.127 | 0.146 | 0.142 | 0.145 | 0.142 | 0.13 | 0.135 | 0.128 | 0.124 | 0.127 | 0.138 | 0.127 | 0.12 | 0.142 | 0.14 | 0.137 | 0.139 | 0.138 | 0.132 | 0.131 | 0.119 | 0.141
| 5:49 | 37 | 0.122 | 0.154 | 0.161 | 0.148 | 0.147 | 0.146 | 0.141 | 0.139 | 0.135 | 0.137 | 0.105 | 0.099 | 0.124 | 0.154 | 0.159 | 0.159 | 0.148 | 0.146 | 0.146 | 0.148 | 0.144 | 0.141 | 0.105 | 0.099 | 0.125 | 0.161 | 0.16 | 0.156 | 0.155 | 0.15 | 0.153 | 0.147 | 0.139 | 0.145 | 0.101 | 0.104 | 0.133 | 0.171 | 0.161 | 0.167 | 0.165 | 0.16 | 0.158 | 0.156 | 0.158 | 0.155 | 0.111 | 0.096 | 0.136 | 0.128 | 0.13 | 0.131 | 0.125 | 0.122 | 0.126 | 0.112 | 0.117 | 0.109 | 0.102 | 0.1 | 0.125 | 0.124 | 0.124 | 0.124 | 0.118 | 0.113 | 0.122 | 0.116 | 0.11 | 0.106 | 0.107 | 0.098 | 0.118 | 0.131 | 0.127 | 0.146 | 0.142 | 0.145 | 0.142 | 0.13 | 0.135 | 0.128 | 0.124 | 0.127 | 0.138 | 0.127 | 0.12 | 0.142 | 0.141 | 0.137 | 0.139 | 0.137 | 0.131 | 0.131 | 0.119 | 0.138
| 5:54 | 37 | 0.123 | 0.154 | 0.16 | 0.147 | 0.147 | 0.146 | 0.141 | 0.139 | 0.135 | 0.137 | 0.105 | 0.099 | 0.124 | 0.154 | 0.16 | 0.159 | 0.148 | 0.146 | 0.145 | 0.149 | 0.145 | 0.141 | 0.105 | 0.099 | 0.125 | 0.161 | 0.16 | 0.156 | 0.155 | 0.15 | 0.153 | 0.147 | 0.139 | 0.145 | 0.101 | 0.104 | 0.133 | 0.171 | 0.161 | 0.167 | 0.165 | 0.16 | 0.158 | 0.156 | 0.158 | 0.155 | 0.111 | 0.096 | 0.136 | 0.128 | 0.13 | 0.131 | 0.125 | 0.122 | 0.126 | 0.112 | 0.117 | 0.11 | 0.102 | 0.1 | 0.125 | 0.124 | 0.124 | 0.124 | 0.118 | 0.113 | 0.122 | 0.116 | 0.11 | 0.106 | 0.107 | 0.098 | 0.118 | 0.131 | 0.127 | 0.147 | 0.142 | 0.145 | 0.142 | 0.13 | 0.135 | 0.128 | 0.124 | 0.127 | 0.138 | 0.127 | 0.12 | 0.142 | 0.14 | 0.137 | 0.139 | 0.138 | 0.132 | 0.131 | 0.12 | 0.138
| 5:59 | 37 | 0.122 | 0.155 | 0.16 | 0.147 | 0.147 | 0.146 | 0.14 | 0.139 | 0.135 | 0.137 | 0.105 | 0.099 | 0.123 | 0.155 | 0.16 | 0.159 | 0.148 | 0.146 | 0.145 | 0.149 | 0.145 | 0.142 | 0.105 | 0.099 | 0.125 | 0.161 | 0.16 | 0.157 | 0.155 | 0.15 | 0.153 | 0.148 | 0.139 | 0.145 | 0.101 | 0.104 | 0.133 | 0.172 | 0.161 | 0.167 | 0.165 | 0.16 | 0.159 | 0.156 | 0.158 | 0.155 | 0.111 | 0.096 | 0.136 | 0.128 | 0.13 | 0.131 | 0.125 | 0.122 | 0.126 | 0.112 | 0.117 | 0.109 | 0.102 | 0.1 | 0.125 | 0.124 | 0.124 | 0.124 | 0.118 | 0.113 | 0.122 | 0.116 | 0.11 | 0.106 | 0.107 | 0.098 | 0.117 | 0.131 | 0.127 | 0.147 | 0.142 | 0.145 | 0.142 | 0.13 | 0.135 | 0.128 | 0.124 | 0.127 | 0.138 | 0.127 | 0.12 | 0.142 | 0.14 | 0.137 | 0.139 | 0.138 | 0.132 | 0.13 | 0.119 | 0.138
| 6:04 | 37 | 0.122 | 0.154 | 0.161 | 0.148 | 0.147 | 0.147 | 0.141 | 0.139 | 0.135 | 0.138 | 0.105 | 0.099 | 0.123 | 0.154 | 0.16 | 0.16 | 0.148 | 0.146 | 0.145 | 0.149 | 0.145 | 0.142 | 0.105 | 0.099 | 0.125 | 0.161 | 0.16 | 0.156 | 0.155 | 0.15 | 0.153 | 0.148 | 0.139 | 0.145 | 0.101 | 0.104 | 0.133 | 0.172 | 0.161 | 0.168 | 0.165 | 0.16 | 0.159 | 0.156 | 0.158 | 0.155 | 0.111 | 0.096 | 0.136 | 0.128 | 0.13 | 0.131 | 0.125 | 0.122 | 0.126 | 0.112 | 0.116 | 0.109 | 0.102 | 0.1 | 0.125 | 0.124 | 0.124 | 0.124 | 0.118 | 0.113 | 0.122 | 0.116 | 0.11 | 0.106 | 0.107 | 0.098 | 0.117 | 0.131 | 0.127 | 0.147 | 0.142 | 0.146 | 0.142 | 0.13 | 0.135 | 0.129 | 0.124 | 0.127 | 0.138 | 0.127 | 0.12 | 0.142 | 0.14 | 0.138 | 0.138 | 0.138 | 0.132 | 0.13 | 0.12 | 0.141
| 6:09 | 37 | 0.122 | 0.155 | 0.161 | 0.148 | 0.147 | 0.146 | 0.141 | 0.139 | 0.135 | 0.138 | 0.105 | 0.099 | 0.123 | 0.155 | 0.161 | 0.16 | 0.148 | 0.146 | 0.145 | 0.149 | 0.145 | 0.142 | 0.105 | 0.099 | 0.125 | 0.161 | 0.16 | 0.156 | 0.155 | 0.15 | 0.153 | 0.148 | 0.14 | 0.145 | 0.101 | 0.104 | 0.133 | 0.172 | 0.161 | 0.168 | 0.166 | 0.16 | 0.159 | 0.156 | 0.158 | 0.155 | 0.111 | 0.096 | 0.136 | 0.128 | 0.13 | 0.131 | 0.125 | 0.122 | 0.126 | 0.112 | 0.117 | 0.109 | 0.102 | 0.1 | 0.125 | 0.124 | 0.124 | 0.124 | 0.118 | 0.113 | 0.122 | 0.116 | 0.11 | 0.106 | 0.107 | 0.098 | 0.117 | 0.131 | 0.127 | 0.147 | 0.142 | 0.145 | 0.142 | 0.13 | 0.135 | 0.129 | 0.125 | 0.127 | 0.138 | 0.127 | 0.12 | 0.142 | 0.14 | 0.136 | 0.139 | 0.138 | 0.132 | 0.131 | 0.12 | 0.142
| 6:14 | 36.9 | 0.122 | 0.153 | 0.162 | 0.148 | 0.147 | 0.146 | 0.141 | 0.139 | 0.135 | 0.137 | 0.105 | 0.099 | 0.123 | 0.155 | 0.161 | 0.16 | 0.149 | 0.146 | 0.145 | 0.149 | 0.145 | 0.142 | 0.105 | 0.099 | 0.125 | 0.161 | 0.16 | 0.157 | 0.156 | 0.15 | 0.153 | 0.148 | 0.14 | 0.145 | 0.101 | 0.104 | 0.133 | 0.172 | 0.161 | 0.168 | 0.166 | 0.161 | 0.159 | 0.156 | 0.158 | 0.155 | 0.111 | 0.096 | 0.136 | 0.128 | 0.13 | 0.131 | 0.125 | 0.122 | 0.126 | 0.112 | 0.116 | 0.11 | 0.102 | 0.1 | 0.125 | 0.124 | 0.124 | 0.124 | 0.118 | 0.113 | 0.122 | 0.116 | 0.11 | 0.106 | 0.107 | 0.098 | 0.117 | 0.131 | 0.127 | 0.147 | 0.142 | 0.145 | 0.142 | 0.13 | 0.135 | 0.129 | 0.125 | 0.127 | 0.138 | 0.127 | 0.12 | 0.142 | 0.14 | 0.137 | 0.139 | 0.138 | 0.132 | 0.131 | 0.119 | 0.138
| 6:19 | 37 | 0.122 | 0.154 | 0.161 | 0.148 | 0.147 | 0.146 | 0.141 | 0.139 | 0.135 | 0.138 | 0.105 | 0.099 | 0.123 | 0.155 | 0.162 | 0.16 | 0.149 | 0.146 | 0.145 | 0.149 | 0.145 | 0.142 | 0.105 | 0.099 | 0.125 | 0.161 | 0.16 | 0.157 | 0.156 | 0.15 | 0.154 | 0.148 | 0.14 | 0.146 | 0.101 | 0.104 | 0.133 | 0.172 | 0.162 | 0.168 | 0.167 | 0.161 | 0.159 | 0.156 | 0.158 | 0.155 | 0.111 | 0.096 | 0.136 | 0.128 | 0.13 | 0.131 | 0.125 | 0.122 | 0.126 | 0.112 | 0.116 | 0.109 | 0.102 | 0.1 | 0.125 | 0.124 | 0.124 | 0.124 | 0.118 | 0.113 | 0.122 | 0.116 | 0.11 | 0.106 | 0.107 | 0.098 | 0.117 | 0.131 | 0.127 | 0.147 | 0.142 | 0.145 | 0.142 | 0.131 | 0.136 | 0.129 | 0.125 | 0.127 | 0.138 | 0.127 | 0.12 | 0.142 | 0.14 | 0.137 | 0.139 | 0.138 | 0.132 | 0.13 | 0.119 | 0.138
| 6:24 | 37 | 0.122 | 0.154 | 0.161 | 0.148 | 0.148 | 0.146 | 0.141 | 0.139 | 0.135 | 0.138 | 0.105 | 0.099 | 0.123 | 0.155 | 0.163 | 0.16 | 0.149 | 0.147 | 0.145 | 0.149 | 0.145 | 0.142 | 0.105 | 0.099 | 0.125 | 0.161 | 0.161 | 0.156 | 0.156 | 0.15 | 0.154 | 0.148 | 0.14 | 0.145 | 0.101 | 0.104 | 0.133 | 0.172 | 0.162 | 0.168 | 0.166 | 0.161 | 0.159 | 0.156 | 0.158 | 0.156 | 0.111 | 0.096 | 0.136 | 0.128 | 0.13 | 0.131 | 0.125 | 0.122 | 0.126 | 0.112 | 0.116 | 0.109 | 0.102 | 0.1 | 0.125 | 0.124 | 0.124 | 0.124 | 0.118 | 0.113 | 0.122 | 0.116 | 0.11 | 0.106 | 0.107 | 0.098 | 0.117 | 0.131 | 0.127 | 0.147 | 0.142 | 0.145 | 0.142 | 0.13 | 0.136 | 0.128 | 0.125 | 0.127 | 0.138 | 0.127 | 0.12 | 0.142 | 0.14 | 0.137 | 0.138 | 0.138 | 0.132 | 0.131 | 0.12 | 0.138
| 6:29 | 37 | 0.122 | 0.154 | 0.162 | 0.148 | 0.148 | 0.146 | 0.14 | 0.139 | 0.135 | 0.138 | 0.105 | 0.099 | 0.123 | 0.155 | 0.162 | 0.161 | 0.149 | 0.147 | 0.146 | 0.149 | 0.145 | 0.142 | 0.105 | 0.099 | 0.125 | 0.161 | 0.16 | 0.157 | 0.156 | 0.15 | 0.153 | 0.148 | 0.14 | 0.146 | 0.101 | 0.104 | 0.133 | 0.173 | 0.162 | 0.169 | 0.167 | 0.161 | 0.16 | 0.156 | 0.158 | 0.155 | 0.111 | 0.096 | 0.136 | 0.127 | 0.13 | 0.131 | 0.125 | 0.122 | 0.126 | 0.112 | 0.116 | 0.109 | 0.102 | 0.1 | 0.125 | 0.124 | 0.124 | 0.124 | 0.118 | 0.113 | 0.122 | 0.116 | 0.11 | 0.106 | 0.107 | 0.098 | 0.117 | 0.131 | 0.127 | 0.147 | 0.142 | 0.145 | 0.142 | 0.131 | 0.135 | 0.129 | 0.125 | 0.127 | 0.138 | 0.127 | 0.12 | 0.142 | 0.14 | 0.138 | 0.138 | 0.138 | 0.132 | 0.13 | 0.12 | 0.137
| 6:34 | 37 | 0.122 | 0.154 | 0.162 | 0.147 | 0.148 | 0.147 | 0.141 | 0.139 | 0.135 | 0.138 | 0.105 | 0.099 | 0.123 | 0.155 | 0.163 | 0.161 | 0.149 | 0.147 | 0.145 | 0.149 | 0.145 | 0.142 | 0.105 | 0.099 | 0.125 | 0.161 | 0.16 | 0.157 | 0.156 | 0.151 | 0.154 | 0.148 | 0.14 | 0.146 | 0.101 | 0.104 | 0.133 | 0.173 | 0.162 | 0.169 | 0.167 | 0.161 | 0.16 | 0.156 | 0.158 | 0.156 | 0.111 | 0.096 | 0.136 | 0.128 | 0.13 | 0.131 | 0.125 | 0.122 | 0.126 | 0.112 | 0.116 | 0.109 | 0.102 | 0.1 | 0.125 | 0.124 | 0.124 | 0.124 | 0.118 | 0.113 | 0.122 | 0.116 | 0.11 | 0.106 | 0.107 | 0.098 | 0.117 | 0.131 | 0.127 | 0.147 | 0.142 | 0.146 | 0.142 | 0.13 | 0.136 | 0.129 | 0.125 | 0.127 | 0.138 | 0.127 | 0.12 | 0.143 | 0.14 | 0.137 | 0.139 | 0.138 | 0.132 | 0.13 | 0.119 | 0.137
| 6:39 | 37 | 0.122 | 0.155 | 0.162 | 0.147 | 0.147 | 0.146 | 0.141 | 0.139 | 0.135 | 0.138 | 0.105 | 0.099 | 0.123 | 0.155 | 0.163 | 0.161 | 0.149 | 0.147 | 0.146 | 0.149 | 0.145 | 0.142 | 0.105 | 0.099 | 0.125 | 0.161 | 0.161 | 0.157 | 0.156 | 0.151 | 0.154 | 0.148 | 0.14 | 0.146 | 0.101 | 0.104 | 0.133 | 0.173 | 0.162 | 0.169 | 0.167 | 0.161 | 0.16 | 0.156 | 0.158 | 0.155 | 0.111 | 0.096 | 0.136 | 0.128 | 0.13 | 0.131 | 0.125 | 0.122 | 0.126 | 0.112 | 0.116 | 0.109 | 0.102 | 0.1 | 0.125 | 0.124 | 0.124 | 0.124 | 0.118 | 0.113 | 0.122 | 0.116 | 0.11 | 0.106 | 0.107 | 0.098 | 0.117 | 0.131 | 0.127 | 0.147 | 0.142 | 0.145 | 0.142 | 0.13 | 0.136 | 0.129 | 0.125 | 0.127 | 0.138 | 0.127 | 0.12 | 0.142 | 0.14 | 0.136 | 0.138 | 0.137 | 0.132 | 0.13 | 0.12 | 0.137
| 6:44 | 37 | 0.122 | 0.155 | 0.162 | 0.147 | 0.148 | 0.147 | 0.142 | 0.139 | 0.135 | 0.138 | 0.105 | 0.099 | 0.123 | 0.155 | 0.163 | 0.161 | 0.149 | 0.147 | 0.146 | 0.149 | 0.146 | 0.142 | 0.105 | 0.099 | 0.125 | 0.161 | 0.161 | 0.157 | 0.157 | 0.15 | 0.154 | 0.148 | 0.14 | 0.146 | 0.101 | 0.104 | 0.133 | 0.173 | 0.162 | 0.169 | 0.167 | 0.161 | 0.16 | 0.156 | 0.158 | 0.156 | 0.111 | 0.096 | 0.136 | 0.128 | 0.13 | 0.131 | 0.125 | 0.122 | 0.126 | 0.112 | 0.116 | 0.109 | 0.102 | 0.1 | 0.125 | 0.124 | 0.124 | 0.124 | 0.118 | 0.113 | 0.122 | 0.116 | 0.11 | 0.106 | 0.107 | 0.098 | 0.117 | 0.131 | 0.127 | 0.147 | 0.142 | 0.145 | 0.142 | 0.13 | 0.136 | 0.129 | 0.125 | 0.127 | 0.138 | 0.127 | 0.12 | 0.143 | 0.14 | 0.136 | 0.139 | 0.137 | 0.132 | 0.13 | 0.12 | 0.14
| 6:49 | 37 | 0.122 | 0.155 | 0.162 | 0.147 | 0.148 | 0.146 | 0.142 | 0.139 | 0.135 | 0.138 | 0.105 | 0.099 | 0.123 | 0.156 | 0.163 | 0.161 | 0.149 | 0.147 | 0.146 | 0.149 | 0.145 | 0.142 | 0.105 | 0.099 | 0.125 | 0.161 | 0.161 | 0.157 | 0.157 | 0.15 | 0.154 | 0.148 | 0.141 | 0.146 | 0.101 | 0.104 | 0.133 | 0.173 | 0.162 | 0.169 | 0.167 | 0.161 | 0.159 | 0.156 | 0.158 | 0.155 | 0.111 | 0.096 | 0.136 | 0.128 | 0.13 | 0.131 | 0.125 | 0.122 | 0.126 | 0.112 | 0.116 | 0.109 | 0.102 | 0.1 | 0.125 | 0.124 | 0.124 | 0.124 | 0.118 | 0.113 | 0.122 | 0.116 | 0.11 | 0.106 | 0.107 | 0.098 | 0.117 | 0.131 | 0.127 | 0.147 | 0.142 | 0.146 | 0.142 | 0.13 | 0.136 | 0.129 | 0.125 | 0.127 | 0.138 | 0.127 | 0.12 | 0.142 | 0.14 | 0.137 | 0.138 | 0.138 | 0.132 | 0.13 | 0.12 | 0.141
| 6:54 | 37 | 0.122 | 0.155 | 0.162 | 0.147 | 0.148 | 0.147 | 0.142 | 0.139 | 0.135 | 0.139 | 0.105 | 0.099 | 0.123 | 0.155 | 0.162 | 0.161 | 0.15 | 0.147 | 0.146 | 0.149 | 0.146 | 0.143 | 0.105 | 0.099 | 0.125 | 0.161 | 0.161 | 0.157 | 0.157 | 0.15 | 0.154 | 0.148 | 0.141 | 0.146 | 0.101 | 0.104 | 0.133 | 0.173 | 0.162 | 0.17 | 0.168 | 0.161 | 0.16 | 0.156 | 0.158 | 0.156 | 0.111 | 0.096 | 0.136 | 0.128 | 0.13 | 0.131 | 0.125 | 0.122 | 0.126 | 0.112 | 0.116 | 0.109 | 0.102 | 0.1 | 0.125 | 0.124 | 0.124 | 0.123 | 0.118 | 0.113 | 0.122 | 0.116 | 0.11 | 0.106 | 0.107 | 0.098 | 0.117 | 0.131 | 0.127 | 0.147 | 0.142 | 0.145 | 0.142 | 0.13 | 0.136 | 0.129 | 0.125 | 0.127 | 0.138 | 0.127 | 0.12 | 0.142 | 0.14 | 0.136 | 0.139 | 0.137 | 0.132 | 0.13 | 0.119 | 0.137
| 6:59 | 37 | 0.122 | 0.155 | 0.162 | 0.147 | 0.148 | 0.147 | 0.142 | 0.14 | 0.136 | 0.138 | 0.105 | 0.099 | 0.123 | 0.156 | 0.162 | 0.161 | 0.15 | 0.147 | 0.146 | 0.149 | 0.146 | 0.143 | 0.105 | 0.099 | 0.125 | 0.161 | 0.161 | 0.157 | 0.157 | 0.15 | 0.154 | 0.148 | 0.141 | 0.146 | 0.101 | 0.104 | 0.133 | 0.174 | 0.162 | 0.169 | 0.168 | 0.161 | 0.16 | 0.156 | 0.158 | 0.156 | 0.111 | 0.096 | 0.136 | 0.128 | 0.13 | 0.131 | 0.125 | 0.122 | 0.126 | 0.112 | 0.116 | 0.109 | 0.102 | 0.1 | 0.125 | 0.124 | 0.124 | 0.124 | 0.118 | 0.113 | 0.122 | 0.116 | 0.11 | 0.106 | 0.107 | 0.098 | 0.117 | 0.131 | 0.127 | 0.147 | 0.143 | 0.146 | 0.142 | 0.131 | 0.136 | 0.129 | 0.125 | 0.128 | 0.138 | 0.127 | 0.12 | 0.142 | 0.14 | 0.136 | 0.139 | 0.138 | 0.132 | 0.13 | 0.12 | 0.138
| 7:04 | 37 | 0.122 | 0.155 | 0.162 | 0.147 | 0.148 | 0.146 | 0.141 | 0.139 | 0.136 | 0.138 | 0.105 | 0.099 | 0.123 | 0.156 | 0.162 | 0.161 | 0.15 | 0.147 | 0.147 | 0.149 | 0.146 | 0.143 | 0.105 | 0.099 | 0.125 | 0.161 | 0.161 | 0.157 | 0.157 | 0.151 | 0.154 | 0.148 | 0.141 | 0.146 | 0.101 | 0.104 | 0.133 | 0.174 | 0.162 | 0.169 | 0.168 | 0.161 | 0.16 | 0.156 | 0.158 | 0.156 | 0.111 | 0.096 | 0.136 | 0.128 | 0.13 | 0.131 | 0.125 | 0.122 | 0.126 | 0.112 | 0.116 | 0.109 | 0.102 | 0.1 | 0.125 | 0.124 | 0.124 | 0.124 | 0.118 | 0.113 | 0.122 | 0.116 | 0.11 | 0.106 | 0.107 | 0.098 | 0.117 | 0.131 | 0.127 | 0.147 | 0.143 | 0.145 | 0.142 | 0.131 | 0.136 | 0.129 | 0.125 | 0.128 | 0.138 | 0.127 | 0.12 | 0.142 | 0.14 | 0.136 | 0.139 | 0.137 | 0.132 | 0.13 | 0.12 | 0.137
| 7:09 | 37 | 0.122 | 0.155 | 0.162 | 0.147 | 0.148 | 0.146 | 0.141 | 0.139 | 0.136 | 0.138 | 0.105 | 0.099 | 0.123 | 0.156 | 0.162 | 0.162 | 0.15 | 0.147 | 0.147 | 0.149 | 0.145 | 0.143 | 0.105 | 0.099 | 0.125 | 0.161 | 0.161 | 0.157 | 0.157 | 0.151 | 0.154 | 0.148 | 0.141 | 0.146 | 0.101 | 0.104 | 0.133 | 0.174 | 0.163 | 0.169 | 0.168 | 0.161 | 0.16 | 0.156 | 0.158 | 0.156 | 0.111 | 0.096 | 0.136 | 0.128 | 0.13 | 0.131 | 0.125 | 0.122 | 0.126 | 0.112 | 0.116 | 0.109 | 0.102 | 0.1 | 0.125 | 0.124 | 0.124 | 0.123 | 0.118 | 0.113 | 0.122 | 0.116 | 0.11 | 0.106 | 0.107 | 0.098 | 0.117 | 0.131 | 0.127 | 0.148 | 0.142 | 0.146 | 0.142 | 0.131 | 0.136 | 0.129 | 0.125 | 0.127 | 0.138 | 0.127 | 0.12 | 0.142 | 0.14 | 0.136 | 0.138 | 0.137 | 0.132 | 0.13 | 0.119 | 0.136
| 7:14 | 37 | 0.122 | 0.154 | 0.162 | 0.147 | 0.147 | 0.146 | 0.142 | 0.139 | 0.135 | 0.138 | 0.105 | 0.099 | 0.123 | 0.156 | 0.162 | 0.161 | 0.15 | 0.147 | 0.147 | 0.149 | 0.146 | 0.143 | 0.105 | 0.099 | 0.125 | 0.161 | 0.161 | 0.157 | 0.157 | 0.15 | 0.154 | 0.148 | 0.141 | 0.146 | 0.101 | 0.104 | 0.133 | 0.174 | 0.162 | 0.17 | 0.168 | 0.161 | 0.16 | 0.156 | 0.158 | 0.156 | 0.111 | 0.096 | 0.136 | 0.128 | 0.13 | 0.131 | 0.125 | 0.122 | 0.126 | 0.112 | 0.116 | 0.109 | 0.102 | 0.1 | 0.125 | 0.124 | 0.124 | 0.124 | 0.118 | 0.113 | 0.122 | 0.116 | 0.11 | 0.106 | 0.107 | 0.098 | 0.117 | 0.131 | 0.127 | 0.147 | 0.143 | 0.145 | 0.142 | 0.131 | 0.136 | 0.129 | 0.125 | 0.128 | 0.138 | 0.127 | 0.12 | 0.142 | 0.14 | 0.136 | 0.138 | 0.138 | 0.132 | 0.13 | 0.12 | 0.136
| 7:19 | 37 | 0.122 | 0.154 | 0.162 | 0.147 | 0.148 | 0.147 | 0.142 | 0.139 | 0.135 | 0.138 | 0.105 | 0.099 | 0.123 | 0.156 | 0.162 | 0.162 | 0.15 | 0.147 | 0.146 | 0.149 | 0.145 | 0.143 | 0.105 | 0.099 | 0.125 | 0.161 | 0.161 | 0.157 | 0.157 | 0.151 | 0.154 | 0.148 | 0.141 | 0.147 | 0.101 | 0.104 | 0.133 | 0.174 | 0.163 | 0.169 | 0.168 | 0.161 | 0.16 | 0.155 | 0.158 | 0.156 | 0.111 | 0.096 | 0.136 | 0.128 | 0.13 | 0.131 | 0.125 | 0.122 | 0.126 | 0.112 | 0.116 | 0.109 | 0.102 | 0.1 | 0.125 | 0.124 | 0.124 | 0.123 | 0.118 | 0.113 | 0.122 | 0.116 | 0.11 | 0.106 | 0.107 | 0.098 | 0.117 | 0.131 | 0.127 | 0.147 | 0.143 | 0.146 | 0.142 | 0.131 | 0.136 | 0.129 | 0.125 | 0.128 | 0.138 | 0.127 | 0.12 | 0.142 | 0.14 | 0.137 | 0.139 | 0.137 | 0.132 | 0.13 | 0.12 | 0.136
| 7:24 | 37 | 0.122 | 0.154 | 0.162 | 0.147 | 0.148 | 0.146 | 0.142 | 0.139 | 0.136 | 0.138 | 0.105 | 0.099 | 0.123 | 0.156 | 0.162 | 0.162 | 0.15 | 0.147 | 0.146 | 0.15 | 0.145 | 0.143 | 0.105 | 0.099 | 0.125 | 0.161 | 0.161 | 0.157 | 0.157 | 0.151 | 0.154 | 0.148 | 0.141 | 0.146 | 0.101 | 0.104 | 0.133 | 0.174 | 0.163 | 0.17 | 0.168 | 0.161 | 0.16 | 0.155 | 0.158 | 0.156 | 0.111 | 0.096 | 0.136 | 0.127 | 0.13 | 0.131 | 0.125 | 0.122 | 0.126 | 0.112 | 0.116 | 0.109 | 0.102 | 0.1 | 0.125 | 0.124 | 0.124 | 0.123 | 0.118 | 0.113 | 0.122 | 0.116 | 0.11 | 0.106 | 0.107 | 0.098 | 0.117 | 0.131 | 0.126 | 0.148 | 0.142 | 0.146 | 0.142 | 0.131 | 0.136 | 0.129 | 0.125 | 0.128 | 0.138 | 0.127 | 0.12 | 0.142 | 0.141 | 0.137 | 0.138 | 0.137 | 0.132 | 0.13 | 0.12 | 0.136
| 7:29 | 37 | 0.122 | 0.155 | 0.162 | 0.147 | 0.148 | 0.146 | 0.142 | 0.139 | 0.135 | 0.138 | 0.105 | 0.099 | 0.123 | 0.156 | 0.162 | 0.162 | 0.15 | 0.147 | 0.147 | 0.149 | 0.145 | 0.143 | 0.105 | 0.099 | 0.125 | 0.161 | 0.161 | 0.157 | 0.157 | 0.151 | 0.154 | 0.148 | 0.141 | 0.146 | 0.101 | 0.104 | 0.133 | 0.174 | 0.162 | 0.17 | 0.168 | 0.161 | 0.16 | 0.155 | 0.158 | 0.156 | 0.111 | 0.096 | 0.136 | 0.128 | 0.13 | 0.131 | 0.125 | 0.121 | 0.126 | 0.112 | 0.116 | 0.109 | 0.102 | 0.1 | 0.125 | 0.124 | 0.124 | 0.123 | 0.118 | 0.113 | 0.122 | 0.116 | 0.11 | 0.106 | 0.107 | 0.098 | 0.117 | 0.131 | 0.126 | 0.147 | 0.142 | 0.146 | 0.142 | 0.131 | 0.136 | 0.129 | 0.125 | 0.128 | 0.138 | 0.127 | 0.12 | 0.142 | 0.14 | 0.136 | 0.139 | 0.137 | 0.132 | 0.129 | 0.12 | 0.136
| 7:34 | 37 | 0.122 | 0.154 | 0.162 | 0.147 | 0.148 | 0.147 | 0.142 | 0.14 | 0.136 | 0.138 | 0.105 | 0.099 | 0.123 | 0.156 | 0.163 | 0.162 | 0.15 | 0.147 | 0.147 | 0.149 | 0.145 | 0.143 | 0.105 | 0.099 | 0.125 | 0.161 | 0.161 | 0.157 | 0.157 | 0.151 | 0.154 | 0.148 | 0.141 | 0.146 | 0.101 | 0.104 | 0.133 | 0.174 | 0.163 | 0.17 | 0.168 | 0.161 | 0.16 | 0.155 | 0.158 | 0.156 | 0.111 | 0.096 | 0.136 | 0.127 | 0.13 | 0.131 | 0.125 | 0.122 | 0.126 | 0.112 | 0.116 | 0.109 | 0.102 | 0.1 | 0.125 | 0.124 | 0.124 | 0.123 | 0.118 | 0.113 | 0.122 | 0.116 | 0.11 | 0.106 | 0.107 | 0.098 | 0.117 | 0.131 | 0.126 | 0.148 | 0.142 | 0.146 | 0.142 | 0.131 | 0.136 | 0.129 | 0.125 | 0.128 | 0.138 | 0.127 | 0.12 | 0.143 | 0.141 | 0.137 | 0.138 | 0.137 | 0.132 | 0.129 | 0.12 | 0.136
| 7:39 | 36.9 | 0.122 | 0.155 | 0.162 | 0.147 | 0.148 | 0.147 | 0.142 | 0.139 | 0.136 | 0.138 | 0.105 | 0.099 | 0.123 | 0.156 | 0.163 | 0.162 | 0.151 | 0.148 | 0.147 | 0.149 | 0.146 | 0.143 | 0.105 | 0.099 | 0.125 | 0.161 | 0.161 | 0.157 | 0.157 | 0.151 | 0.154 | 0.148 | 0.141 | 0.147 | 0.101 | 0.104 | 0.133 | 0.174 | 0.162 | 0.17 | 0.169 | 0.161 | 0.16 | 0.155 | 0.158 | 0.156 | 0.111 | 0.096 | 0.136 | 0.128 | 0.13 | 0.131 | 0.125 | 0.122 | 0.126 | 0.112 | 0.116 | 0.109 | 0.102 | 0.1 | 0.125 | 0.124 | 0.124 | 0.123 | 0.118 | 0.113 | 0.122 | 0.116 | 0.11 | 0.106 | 0.107 | 0.098 | 0.117 | 0.131 | 0.126 | 0.148 | 0.143 | 0.146 | 0.142 | 0.131 | 0.137 | 0.129 | 0.125 | 0.128 | 0.138 | 0.127 | 0.12 | 0.142 | 0.14 | 0.137 | 0.138 | 0.137 | 0.132 | 0.13 | 0.119 | 0.136
| 7:44 | 37 | 0.122 | 0.155 | 0.162 | 0.148 | 0.148 | 0.147 | 0.142 | 0.14 | 0.135 | 0.138 | 0.105 | 0.099 | 0.123 | 0.157 | 0.163 | 0.162 | 0.15 | 0.148 | 0.146 | 0.149 | 0.146 | 0.143 | 0.105 | 0.099 | 0.125 | 0.161 | 0.161 | 0.157 | 0.157 | 0.151 | 0.154 | 0.148 | 0.141 | 0.147 | 0.101 | 0.104 | 0.133 | 0.175 | 0.163 | 0.17 | 0.169 | 0.161 | 0.16 | 0.155 | 0.158 | 0.156 | 0.111 | 0.096 | 0.136 | 0.127 | 0.13 | 0.131 | 0.125 | 0.122 | 0.126 | 0.112 | 0.116 | 0.109 | 0.102 | 0.1 | 0.125 | 0.124 | 0.124 | 0.123 | 0.118 | 0.113 | 0.122 | 0.116 | 0.11 | 0.106 | 0.107 | 0.098 | 0.117 | 0.131 | 0.126 | 0.147 | 0.143 | 0.146 | 0.143 | 0.131 | 0.136 | 0.129 | 0.125 | 0.127 | 0.138 | 0.127 | 0.12 | 0.142 | 0.141 | 0.135 | 0.138 | 0.137 | 0.132 | 0.13 | 0.12 | 0.136
| 7:49 | 37 | 0.122 | 0.155 | 0.162 | 0.147 | 0.148 | 0.147 | 0.142 | 0.14 | 0.136 | 0.138 | 0.105 | 0.099 | 0.123 | 0.157 | 0.163 | 0.162 | 0.15 | 0.148 | 0.147 | 0.149 | 0.145 | 0.143 | 0.105 | 0.099 | 0.125 | 0.161 | 0.161 | 0.157 | 0.157 | 0.151 | 0.154 | 0.148 | 0.141 | 0.147 | 0.101 | 0.104 | 0.133 | 0.175 | 0.162 | 0.17 | 0.169 | 0.161 | 0.16 | 0.155 | 0.158 | 0.157 | 0.111 | 0.096 | 0.136 | 0.127 | 0.13 | 0.131 | 0.125 | 0.122 | 0.126 | 0.112 | 0.116 | 0.109 | 0.102 | 0.1 | 0.125 | 0.124 | 0.124 | 0.123 | 0.118 | 0.113 | 0.122 | 0.116 | 0.11 | 0.106 | 0.107 | 0.098 | 0.117 | 0.131 | 0.126 | 0.147 | 0.143 | 0.146 | 0.143 | 0.131 | 0.136 | 0.129 | 0.125 | 0.128 | 0.138 | 0.127 | 0.12 | 0.142 | 0.141 | 0.135 | 0.138 | 0.137 | 0.132 | 0.13 | 0.12 | 0.136
| 7:54 | 37 | 0.122 | 0.155 | 0.161 | 0.147 | 0.148 | 0.146 | 0.142 | 0.14 | 0.136 | 0.138 | 0.105 | 0.099 | 0.123 | 0.156 | 0.163 | 0.162 | 0.15 | 0.148 | 0.147 | 0.149 | 0.145 | 0.143 | 0.105 | 0.099 | 0.125 | 0.161 | 0.161 | 0.157 | 0.157 | 0.151 | 0.154 | 0.148 | 0.141 | 0.147 | 0.101 | 0.104 | 0.133 | 0.174 | 0.162 | 0.17 | 0.169 | 0.161 | 0.16 | 0.155 | 0.158 | 0.156 | 0.111 | 0.096 | 0.136 | 0.127 | 0.13 | 0.131 | 0.125 | 0.122 | 0.126 | 0.112 | 0.116 | 0.109 | 0.102 | 0.1 | 0.125 | 0.124 | 0.124 | 0.123 | 0.118 | 0.113 | 0.122 | 0.116 | 0.11 | 0.106 | 0.107 | 0.098 | 0.117 | 0.131 | 0.126 | 0.148 | 0.143 | 0.146 | 0.142 | 0.131 | 0.137 | 0.129 | 0.125 | 0.128 | 0.138 | 0.127 | 0.12 | 0.142 | 0.14 | 0.136 | 0.139 | 0.137 | 0.132 | 0.129 | 0.12 | 0.136
| 7:59 | 37 | 0.122 | 0.155 | 0.163 | 0.147 | 0.148 | 0.147 | 0.142 | 0.14 | 0.136 | 0.138 | 0.105 | 0.099 | 0.123 | 0.157 | 0.163 | 0.162 | 0.15 | 0.148 | 0.147 | 0.149 | 0.145 | 0.143 | 0.105 | 0.099 | 0.125 | 0.161 | 0.161 | 0.157 | 0.157 | 0.151 | 0.154 | 0.148 | 0.141 | 0.146 | 0.101 | 0.104 | 0.133 | 0.175 | 0.162 | 0.17 | 0.169 | 0.161 | 0.16 | 0.155 | 0.159 | 0.156 | 0.111 | 0.096 | 0.136 | 0.127 | 0.13 | 0.131 | 0.125 | 0.121 | 0.126 | 0.112 | 0.116 | 0.109 | 0.102 | 0.1 | 0.125 | 0.124 | 0.124 | 0.123 | 0.118 | 0.113 | 0.122 | 0.116 | 0.11 | 0.106 | 0.107 | 0.098 | 0.117 | 0.131 | 0.126 | 0.148 | 0.143 | 0.146 | 0.143 | 0.131 | 0.137 | 0.129 | 0.126 | 0.128 | 0.138 | 0.127 | 0.12 | 0.142 | 0.141 | 0.135 | 0.138 | 0.137 | 0.132 | 0.129 | 0.12 | 0.136
| 8:04 | 37 | 0.122 | 0.155 | 0.161 | 0.147 | 0.148 | 0.147 | 0.142 | 0.14 | 0.136 | 0.139 | 0.105 | 0.099 | 0.123 | 0.157 | 0.163 | 0.162 | 0.15 | 0.148 | 0.146 | 0.149 | 0.145 | 0.143 | 0.105 | 0.099 | 0.125 | 0.161 | 0.162 | 0.157 | 0.157 | 0.151 | 0.154 | 0.148 | 0.141 | 0.146 | 0.101 | 0.104 | 0.133 | 0.175 | 0.162 | 0.17 | 0.169 | 0.161 | 0.16 | 0.155 | 0.158 | 0.156 | 0.111 | 0.096 | 0.136 | 0.127 | 0.13 | 0.131 | 0.125 | 0.122 | 0.126 | 0.112 | 0.116 | 0.109 | 0.102 | 0.1 | 0.125 | 0.124 | 0.124 | 0.123 | 0.118 | 0.113 | 0.122 | 0.116 | 0.11 | 0.106 | 0.107 | 0.098 | 0.117 | 0.131 | 0.126 | 0.147 | 0.143 | 0.146 | 0.142 | 0.131 | 0.137 | 0.129 | 0.125 | 0.128 | 0.138 | 0.127 | 0.12 | 0.142 | 0.14 | 0.135 | 0.139 | 0.137 | 0.132 | 0.129 | 0.12 | 0.136
| 8:09 | 37 | 0.122 | 0.155 | 0.163 | 0.147 | 0.148 | 0.147 | 0.142 | 0.14 | 0.136 | 0.138 | 0.105 | 0.099 | 0.123 | 0.157 | 0.163 | 0.162 | 0.15 | 0.148 | 0.147 | 0.149 | 0.145 | 0.143 | 0.105 | 0.099 | 0.125 | 0.161 | 0.161 | 0.157 | 0.157 | 0.151 | 0.154 | 0.148 | 0.141 | 0.146 | 0.101 | 0.104 | 0.133 | 0.175 | 0.162 | 0.17 | 0.169 | 0.161 | 0.16 | 0.155 | 0.158 | 0.156 | 0.111 | 0.096 | 0.136 | 0.127 | 0.13 | 0.131 | 0.125 | 0.122 | 0.126 | 0.112 | 0.116 | 0.109 | 0.102 | 0.1 | 0.125 | 0.124 | 0.124 | 0.123 | 0.118 | 0.113 | 0.122 | 0.116 | 0.11 | 0.106 | 0.106 | 0.098 | 0.117 | 0.131 | 0.126 | 0.148 | 0.143 | 0.146 | 0.143 | 0.131 | 0.137 | 0.129 | 0.125 | 0.128 | 0.138 | 0.127 | 0.12 | 0.142 | 0.141 | 0.135 | 0.138 | 0.137 | 0.132 | 0.129 | 0.12 | 0.136
| 8:14 | 37 | 0.122 | 0.155 | 0.161 | 0.147 | 0.148 | 0.146 | 0.142 | 0.14 | 0.136 | 0.138 | 0.105 | 0.099 | 0.123 | 0.157 | 0.163 | 0.163 | 0.15 | 0.148 | 0.147 | 0.15 | 0.145 | 0.143 | 0.105 | 0.099 | 0.125 | 0.161 | 0.161 | 0.157 | 0.157 | 0.151 | 0.154 | 0.148 | 0.141 | 0.147 | 0.101 | 0.104 | 0.133 | 0.175 | 0.162 | 0.17 | 0.169 | 0.161 | 0.16 | 0.155 | 0.158 | 0.156 | 0.111 | 0.096 | 0.136 | 0.127 | 0.13 | 0.131 | 0.125 | 0.121 | 0.126 | 0.112 | 0.116 | 0.109 | 0.102 | 0.1 | 0.125 | 0.124 | 0.124 | 0.123 | 0.118 | 0.113 | 0.122 | 0.116 | 0.11 | 0.106 | 0.107 | 0.098 | 0.117 | 0.131 | 0.126 | 0.148 | 0.143 | 0.147 | 0.143 | 0.131 | 0.137 | 0.129 | 0.126 | 0.128 | 0.138 | 0.127 | 0.12 | 0.142 | 0.141 | 0.135 | 0.139 | 0.137 | 0.132 | 0.129 | 0.119 | 0.136
| 8:19 | 37 | 0.122 | 0.155 | 0.161 | 0.147 | 0.148 | 0.146 | 0.142 | 0.14 | 0.136 | 0.138 | 0.105 | 0.099 | 0.123 | 0.157 | 0.163 | 0.162 | 0.151 | 0.148 | 0.147 | 0.149 | 0.145 | 0.143 | 0.105 | 0.099 | 0.125 | 0.161 | 0.161 | 0.157 | 0.156 | 0.151 | 0.154 | 0.148 | 0.141 | 0.146 | 0.101 | 0.104 | 0.133 | 0.175 | 0.162 | 0.17 | 0.169 | 0.161 | 0.16 | 0.155 | 0.158 | 0.156 | 0.111 | 0.096 | 0.136 | 0.127 | 0.13 | 0.131 | 0.125 | 0.121 | 0.126 | 0.112 | 0.116 | 0.109 | 0.102 | 0.1 | 0.125 | 0.124 | 0.124 | 0.123 | 0.118 | 0.113 | 0.122 | 0.116 | 0.11 | 0.106 | 0.107 | 0.098 | 0.117 | 0.131 | 0.126 | 0.147 | 0.143 | 0.146 | 0.142 | 0.131 | 0.137 | 0.129 | 0.126 | 0.128 | 0.138 | 0.127 | 0.12 | 0.142 | 0.141 | 0.135 | 0.139 | 0.138 | 0.132 | 0.129 | 0.12 | 0.137
| 8:24 | 36.9 | 0.122 | 0.155 | 0.161 | 0.147 | 0.148 | 0.146 | 0.142 | 0.14 | 0.136 | 0.138 | 0.105 | 0.099 | 0.123 | 0.157 | 0.163 | 0.163 | 0.151 | 0.148 | 0.147 | 0.149 | 0.145 | 0.143 | 0.105 | 0.099 | 0.125 | 0.161 | 0.161 | 0.157 | 0.157 | 0.151 | 0.154 | 0.148 | 0.141 | 0.146 | 0.101 | 0.104 | 0.133 | 0.175 | 0.162 | 0.17 | 0.169 | 0.161 | 0.16 | 0.155 | 0.158 | 0.156 | 0.111 | 0.096 | 0.136 | 0.127 | 0.13 | 0.131 | 0.125 | 0.121 | 0.126 | 0.112 | 0.116 | 0.109 | 0.102 | 0.1 | 0.125 | 0.124 | 0.124 | 0.123 | 0.118 | 0.113 | 0.122 | 0.116 | 0.11 | 0.106 | 0.106 | 0.098 | 0.117 | 0.13 | 0.126 | 0.148 | 0.143 | 0.146 | 0.142 | 0.131 | 0.137 | 0.129 | 0.126 | 0.127 | 0.138 | 0.127 | 0.12 | 0.142 | 0.141 | 0.135 | 0.138 | 0.137 | 0.132 | 0.129 | 0.119 | 0.136
| 8:29 | 37 | 0.122 | 0.155 | 0.161 | 0.148 | 0.148 | 0.146 | 0.142 | 0.14 | 0.136 | 0.138 | 0.105 | 0.099 | 0.123 | 0.157 | 0.163 | 0.163 | 0.15 | 0.148 | 0.147 | 0.149 | 0.145 | 0.143 | 0.105 | 0.099 | 0.125 | 0.161 | 0.161 | 0.156 | 0.157 | 0.151 | 0.154 | 0.148 | 0.141 | 0.146 | 0.101 | 0.104 | 0.133 | 0.175 | 0.162 | 0.17 | 0.169 | 0.161 | 0.16 | 0.154 | 0.158 | 0.155 | 0.111 | 0.096 | 0.136 | 0.128 | 0.13 | 0.131 | 0.125 | 0.121 | 0.126 | 0.112 | 0.116 | 0.109 | 0.102 | 0.1 | 0.125 | 0.124 | 0.124 | 0.123 | 0.118 | 0.113 | 0.122 | 0.116 | 0.11 | 0.106 | 0.107 | 0.098 | 0.117 | 0.131 | 0.126 | 0.148 | 0.143 | 0.147 | 0.143 | 0.131 | 0.137 | 0.129 | 0.126 | 0.128 | 0.138 | 0.127 | 0.12 | 0.142 | 0.141 | 0.135 | 0.138 | 0.137 | 0.132 | 0.129 | 0.12 | 0.137
| 8:34 | 37 | 0.122 | 0.155 | 0.161 | 0.147 | 0.148 | 0.146 | 0.142 | 0.14 | 0.136 | 0.137 | 0.105 | 0.099 | 0.123 | 0.157 | 0.163 | 0.163 | 0.15 | 0.148 | 0.147 | 0.149 | 0.145 | 0.143 | 0.105 | 0.099 | 0.125 | 0.161 | 0.16 | 0.157 | 0.156 | 0.151 | 0.154 | 0.148 | 0.141 | 0.146 | 0.101 | 0.104 | 0.133 | 0.175 | 0.162 | 0.17 | 0.169 | 0.161 | 0.16 | 0.154 | 0.158 | 0.155 | 0.111 | 0.096 | 0.136 | 0.127 | 0.13 | 0.131 | 0.125 | 0.121 | 0.126 | 0.112 | 0.116 | 0.109 | 0.102 | 0.1 | 0.125 | 0.124 | 0.124 | 0.123 | 0.118 | 0.113 | 0.122 | 0.116 | 0.11 | 0.106 | 0.106 | 0.098 | 0.117 | 0.131 | 0.126 | 0.147 | 0.143 | 0.147 | 0.143 | 0.131 | 0.137 | 0.129 | 0.126 | 0.127 | 0.138 | 0.127 | 0.12 | 0.142 | 0.141 | 0.135 | 0.138 | 0.137 | 0.132 | 0.129 | 0.119 | 0.136
| 8:39 | 37 | 0.122 | 0.155 | 0.161 | 0.147 | 0.148 | 0.146 | 0.142 | 0.14 | 0.136 | 0.137 | 0.105 | 0.099 | 0.123 | 0.157 | 0.163 | 0.163 | 0.15 | 0.148 | 0.147 | 0.149 | 0.145 | 0.143 | 0.105 | 0.099 | 0.125 | 0.16 | 0.161 | 0.156 | 0.156 | 0.151 | 0.154 | 0.147 | 0.141 | 0.146 | 0.101 | 0.104 | 0.133 | 0.175 | 0.162 | 0.17 | 0.169 | 0.161 | 0.16 | 0.154 | 0.158 | 0.155 | 0.111 | 0.096 | 0.136 | 0.127 | 0.13 | 0.131 | 0.125 | 0.121 | 0.126 | 0.112 | 0.116 | 0.109 | 0.102 | 0.1 | 0.125 | 0.124 | 0.124 | 0.123 | 0.118 | 0.113 | 0.122 | 0.116 | 0.11 | 0.106 | 0.107 | 0.098 | 0.117 | 0.131 | 0.126 | 0.148 | 0.143 | 0.146 | 0.142 | 0.131 | 0.137 | 0.129 | 0.126 | 0.127 | 0.138 | 0.127 | 0.12 | 0.142 | 0.141 | 0.135 | 0.138 | 0.137 | 0.132 | 0.129 | 0.12 | 0.137
| 8:44 | 37 | 0.122 | 0.155 | 0.162 | 0.147 | 0.148 | 0.146 | 0.143 | 0.14 | 0.136 | 0.138 | 0.105 | 0.099 | 0.123 | 0.157 | 0.163 | 0.163 | 0.15 | 0.148 | 0.147 | 0.149 | 0.145 | 0.143 | 0.105 | 0.099 | 0.125 | 0.161 | 0.16 | 0.156 | 0.156 | 0.151 | 0.154 | 0.148 | 0.141 | 0.146 | 0.101 | 0.104 | 0.133 | 0.174 | 0.162 | 0.17 | 0.169 | 0.161 | 0.16 | 0.154 | 0.158 | 0.155 | 0.111 | 0.096 | 0.136 | 0.127 | 0.13 | 0.131 | 0.125 | 0.121 | 0.126 | 0.112 | 0.116 | 0.109 | 0.102 | 0.1 | 0.125 | 0.124 | 0.124 | 0.123 | 0.118 | 0.113 | 0.122 | 0.116 | 0.11 | 0.106 | 0.106 | 0.098 | 0.117 | 0.131 | 0.126 | 0.148 | 0.143 | 0.146 | 0.142 | 0.131 | 0.137 | 0.129 | 0.126 | 0.128 | 0.138 | 0.127 | 0.12 | 0.142 | 0.141 | 0.136 | 0.138 | 0.138 | 0.132 | 0.129 | 0.119 | 0.137
| 8:49 | 37 | 0.122 | 0.156 | 0.161 | 0.147 | 0.149 | 0.146 | 0.142 | 0.14 | 0.136 | 0.138 | 0.105 | 0.099 | 0.123 | 0.157 | 0.163 | 0.163 | 0.151 | 0.148 | 0.147 | 0.149 | 0.145 | 0.143 | 0.105 | 0.099 | 0.125 | 0.16 | 0.16 | 0.156 | 0.156 | 0.151 | 0.153 | 0.148 | 0.141 | 0.146 | 0.101 | 0.104 | 0.133 | 0.175 | 0.162 | 0.17 | 0.169 | 0.161 | 0.16 | 0.154 | 0.158 | 0.155 | 0.111 | 0.096 | 0.136 | 0.127 | 0.13 | 0.131 | 0.125 | 0.121 | 0.126 | 0.112 | 0.116 | 0.109 | 0.102 | 0.1 | 0.125 | 0.124 | 0.124 | 0.123 | 0.118 | 0.113 | 0.122 | 0.116 | 0.11 | 0.106 | 0.106 | 0.098 | 0.117 | 0.131 | 0.126 | 0.148 | 0.143 | 0.147 | 0.143 | 0.131 | 0.137 | 0.13 | 0.126 | 0.127 | 0.138 | 0.127 | 0.12 | 0.142 | 0.141 | 0.137 | 0.138 | 0.138 | 0.132 | 0.129 | 0.119 | 0.141
| 8:54 | 37 | 0.122 | 0.155 | 0.161 | 0.147 | 0.148 | 0.146 | 0.142 | 0.14 | 0.136 | 0.138 | 0.105 | 0.099 | 0.123 | 0.157 | 0.163 | 0.163 | 0.151 | 0.148 | 0.147 | 0.149 | 0.145 | 0.143 | 0.105 | 0.099 | 0.125 | 0.16 | 0.159 | 0.156 | 0.156 | 0.151 | 0.154 | 0.148 | 0.141 | 0.146 | 0.101 | 0.104 | 0.133 | 0.175 | 0.162 | 0.17 | 0.169 | 0.161 | 0.16 | 0.154 | 0.158 | 0.155 | 0.111 | 0.096 | 0.136 | 0.127 | 0.13 | 0.131 | 0.125 | 0.121 | 0.126 | 0.112 | 0.116 | 0.109 | 0.102 | 0.1 | 0.125 | 0.124 | 0.124 | 0.123 | 0.118 | 0.113 | 0.122 | 0.116 | 0.11 | 0.106 | 0.106 | 0.098 | 0.117 | 0.131 | 0.126 | 0.148 | 0.143 | 0.146 | 0.143 | 0.131 | 0.137 | 0.13 | 0.126 | 0.128 | 0.138 | 0.127 | 0.12 | 0.142 | 0.141 | 0.137 | 0.139 | 0.137 | 0.132 | 0.129 | 0.119 | 0.136
| 8:59 | 37 | 0.122 | 0.155 | 0.161 | 0.147 | 0.148 | 0.146 | 0.143 | 0.14 | 0.136 | 0.138 | 0.105 | 0.099 | 0.123 | 0.158 | 0.163 | 0.163 | 0.151 | 0.148 | 0.147 | 0.149 | 0.146 | 0.143 | 0.105 | 0.099 | 0.125 | 0.16 | 0.16 | 0.156 | 0.157 | 0.151 | 0.154 | 0.147 | 0.141 | 0.146 | 0.101 | 0.104 | 0.133 | 0.174 | 0.162 | 0.17 | 0.169 | 0.16 | 0.16 | 0.154 | 0.158 | 0.155 | 0.111 | 0.096 | 0.136 | 0.127 | 0.13 | 0.131 | 0.125 | 0.121 | 0.126 | 0.112 | 0.116 | 0.109 | 0.102 | 0.1 | 0.125 | 0.124 | 0.124 | 0.123 | 0.118 | 0.113 | 0.122 | 0.116 | 0.11 | 0.106 | 0.106 | 0.098 | 0.117 | 0.131 | 0.126 | 0.148 | 0.143 | 0.146 | 0.142 | 0.131 | 0.137 | 0.13 | 0.126 | 0.127 | 0.138 | 0.127 | 0.12 | 0.141 | 0.141 | 0.137 | 0.139 | 0.138 | 0.132 | 0.13 | 0.119 | 0.14
| 9:04 | 37 | 0.122 | 0.156 | 0.161 | 0.147 | 0.149 | 0.146 | 0.142 | 0.14 | 0.136 | 0.139 | 0.105 | 0.099 | 0.123 | 0.158 | 0.163 | 0.163 | 0.151 | 0.148 | 0.148 | 0.149 | 0.145 | 0.143 | 0.105 | 0.099 | 0.125 | 0.16 | 0.16 | 0.156 | 0.156 | 0.151 | 0.154 | 0.148 | 0.141 | 0.146 | 0.101 | 0.104 | 0.133 | 0.175 | 0.162 | 0.17 | 0.169 | 0.161 | 0.16 | 0.154 | 0.158 | 0.155 | 0.111 | 0.096 | 0.136 | 0.127 | 0.13 | 0.131 | 0.125 | 0.122 | 0.126 | 0.112 | 0.116 | 0.109 | 0.102 | 0.1 | 0.125 | 0.124 | 0.124 | 0.123 | 0.118 | 0.113 | 0.122 | 0.116 | 0.11 | 0.106 | 0.106 | 0.098 | 0.117 | 0.131 | 0.126 | 0.148 | 0.143 | 0.146 | 0.143 | 0.132 | 0.137 | 0.13 | 0.126 | 0.128 | 0.138 | 0.127 | 0.12 | 0.142 | 0.141 | 0.135 | 0.139 | 0.138 | 0.132 | 0.129 | 0.119 | 0.136
| 9:09 | 37 | 0.122 | 0.156 | 0.161 | 0.147 | 0.149 | 0.146 | 0.142 | 0.14 | 0.136 | 0.139 | 0.105 | 0.099 | 0.123 | 0.158 | 0.163 | 0.163 | 0.151 | 0.148 | 0.147 | 0.149 | 0.145 | 0.143 | 0.105 | 0.099 | 0.125 | 0.16 | 0.159 | 0.156 | 0.156 | 0.151 | 0.154 | 0.148 | 0.141 | 0.146 | 0.101 | 0.104 | 0.133 | 0.174 | 0.162 | 0.17 | 0.169 | 0.161 | 0.16 | 0.154 | 0.158 | 0.155 | 0.111 | 0.096 | 0.136 | 0.127 | 0.13 | 0.131 | 0.125 | 0.121 | 0.126 | 0.112 | 0.116 | 0.109 | 0.102 | 0.1 | 0.125 | 0.124 | 0.124 | 0.123 | 0.118 | 0.113 | 0.122 | 0.116 | 0.11 | 0.106 | 0.106 | 0.098 | 0.117 | 0.131 | 0.126 | 0.148 | 0.144 | 0.146 | 0.143 | 0.131 | 0.137 | 0.13 | 0.126 | 0.128 | 0.138 | 0.127 | 0.12 | 0.142 | 0.141 | 0.136 | 0.139 | 0.138 | 0.132 | 0.13 | 0.12 | 0.136
| 9:14 | 37 | 0.122 | 0.155 | 0.161 | 0.147 | 0.148 | 0.146 | 0.142 | 0.14 | 0.137 | 0.139 | 0.105 | 0.099 | 0.123 | 0.157 | 0.163 | 0.163 | 0.151 | 0.148 | 0.148 | 0.149 | 0.145 | 0.143 | 0.105 | 0.099 | 0.125 | 0.16 | 0.16 | 0.156 | 0.156 | 0.151 | 0.154 | 0.147 | 0.141 | 0.146 | 0.101 | 0.104 | 0.133 | 0.175 | 0.162 | 0.17 | 0.169 | 0.161 | 0.159 | 0.154 | 0.158 | 0.154 | 0.111 | 0.096 | 0.136 | 0.127 | 0.13 | 0.131 | 0.125 | 0.121 | 0.126 | 0.112 | 0.116 | 0.109 | 0.102 | 0.1 | 0.125 | 0.124 | 0.124 | 0.123 | 0.118 | 0.113 | 0.122 | 0.116 | 0.11 | 0.106 | 0.106 | 0.098 | 0.117 | 0.131 | 0.126 | 0.148 | 0.144 | 0.146 | 0.143 | 0.131 | 0.137 | 0.13 | 0.126 | 0.128 | 0.138 | 0.127 | 0.12 | 0.142 | 0.141 | 0.135 | 0.139 | 0.138 | 0.132 | 0.129 | 0.119 | 0.136
| 9:19 | 37 | 0.122 | 0.155 | 0.161 | 0.147 | 0.148 | 0.147 | 0.142 | 0.14 | 0.136 | 0.138 | 0.105 | 0.099 | 0.123 | 0.158 | 0.163 | 0.163 | 0.15 | 0.148 | 0.147 | 0.149 | 0.145 | 0.143 | 0.105 | 0.099 | 0.125 | 0.161 | 0.159 | 0.156 | 0.156 | 0.151 | 0.153 | 0.147 | 0.14 | 0.146 | 0.101 | 0.104 | 0.133 | 0.174 | 0.162 | 0.17 | 0.169 | 0.16 | 0.16 | 0.154 | 0.158 | 0.155 | 0.111 | 0.096 | 0.136 | 0.127 | 0.13 | 0.131 | 0.125 | 0.121 | 0.126 | 0.112 | 0.116 | 0.109 | 0.102 | 0.1 | 0.125 | 0.124 | 0.124 | 0.123 | 0.118 | 0.113 | 0.122 | 0.116 | 0.11 | 0.106 | 0.106 | 0.098 | 0.117 | 0.131 | 0.126 | 0.148 | 0.144 | 0.147 | 0.143 | 0.131 | 0.137 | 0.129 | 0.126 | 0.127 | 0.138 | 0.127 | 0.12 | 0.142 | 0.141 | 0.135 | 0.139 | 0.138 | 0.132 | 0.13 | 0.119 | 0.136
| 9:24 | 37 | 0.122 | 0.156 | 0.16 | 0.147 | 0.148 | 0.147 | 0.143 | 0.14 | 0.137 | 0.137 | 0.104 | 0.099 | 0.123 | 0.158 | 0.163 | 0.163 | 0.151 | 0.148 | 0.148 | 0.149 | 0.145 | 0.143 | 0.105 | 0.099 | 0.125 | 0.16 | 0.159 | 0.156 | 0.156 | 0.151 | 0.153 | 0.147 | 0.14 | 0.145 | 0.101 | 0.104 | 0.133 | 0.174 | 0.162 | 0.17 | 0.169 | 0.16 | 0.159 | 0.154 | 0.157 | 0.154 | 0.111 | 0.096 | 0.136 | 0.127 | 0.13 | 0.131 | 0.125 | 0.121 | 0.126 | 0.112 | 0.116 | 0.109 | 0.102 | 0.1 | 0.125 | 0.124 | 0.124 | 0.123 | 0.118 | 0.113 | 0.122 | 0.116 | 0.11 | 0.106 | 0.106 | 0.098 | 0.117 | 0.131 | 0.126 | 0.148 | 0.143 | 0.147 | 0.142 | 0.131 | 0.137 | 0.13 | 0.126 | 0.127 | 0.138 | 0.127 | 0.12 | 0.142 | 0.141 | 0.135 | 0.139 | 0.139 | 0.132 | 0.13 | 0.12 | 0.137
| 9:29 | 36.9 | 0.122 | 0.156 | 0.161 | 0.147 | 0.149 | 0.146 | 0.143 | 0.14 | 0.137 | 0.139 | 0.105 | 0.099 | 0.123 | 0.157 | 0.163 | 0.163 | 0.151 | 0.148 | 0.147 | 0.149 | 0.144 | 0.143 | 0.105 | 0.099 | 0.125 | 0.16 | 0.159 | 0.156 | 0.156 | 0.151 | 0.153 | 0.147 | 0.14 | 0.146 | 0.101 | 0.104 | 0.133 | 0.174 | 0.162 | 0.169 | 0.168 | 0.16 | 0.159 | 0.154 | 0.158 | 0.154 | 0.111 | 0.096 | 0.136 | 0.127 | 0.13 | 0.131 | 0.125 | 0.121 | 0.126 | 0.112 | 0.116 | 0.109 | 0.102 | 0.1 | 0.125 | 0.124 | 0.123 | 0.123 | 0.118 | 0.113 | 0.122 | 0.116 | 0.11 | 0.106 | 0.106 | 0.098 | 0.117 | 0.131 | 0.126 | 0.148 | 0.143 | 0.147 | 0.142 | 0.131 | 0.137 | 0.13 | 0.126 | 0.127 | 0.138 | 0.127 | 0.12 | 0.142 | 0.141 | 0.135 | 0.139 | 0.138 | 0.132 | 0.129 | 0.119 | 0.136
| 9:34 | 37 | 0.122 | 0.156 | 0.16 | 0.147 | 0.148 | 0.147 | 0.143 | 0.14 | 0.137 | 0.138 | 0.104 | 0.099 | 0.123 | 0.158 | 0.163 | 0.163 | 0.151 | 0.148 | 0.147 | 0.149 | 0.144 | 0.143 | 0.105 | 0.099 | 0.125 | 0.16 | 0.16 | 0.156 | 0.156 | 0.151 | 0.153 | 0.147 | 0.14 | 0.146 | 0.101 | 0.104 | 0.133 | 0.174 | 0.162 | 0.169 | 0.169 | 0.16 | 0.159 | 0.154 | 0.157 | 0.154 | 0.111 | 0.096 | 0.136 | 0.127 | 0.13 | 0.131 | 0.125 | 0.121 | 0.126 | 0.112 | 0.116 | 0.109 | 0.102 | 0.1 | 0.125 | 0.124 | 0.124 | 0.123 | 0.118 | 0.113 | 0.122 | 0.116 | 0.11 | 0.106 | 0.106 | 0.098 | 0.117 | 0.131 | 0.126 | 0.148 | 0.143 | 0.146 | 0.143 | 0.131 | 0.137 | 0.13 | 0.126 | 0.128 | 0.138 | 0.127 | 0.12 | 0.142 | 0.141 | 0.135 | 0.139 | 0.137 | 0.132 | 0.129 | 0.119 | 0.137
| 9:39 | 37 | 0.122 | 0.156 | 0.161 | 0.147 | 0.148 | 0.146 | 0.144 | 0.14 | 0.137 | 0.139 | 0.104 | 0.099 | 0.123 | 0.158 | 0.163 | 0.163 | 0.151 | 0.148 | 0.147 | 0.149 | 0.145 | 0.143 | 0.105 | 0.099 | 0.125 | 0.16 | 0.159 | 0.156 | 0.156 | 0.151 | 0.153 | 0.147 | 0.14 | 0.146 | 0.101 | 0.104 | 0.133 | 0.174 | 0.162 | 0.17 | 0.168 | 0.16 | 0.159 | 0.153 | 0.157 | 0.154 | 0.111 | 0.096 | 0.136 | 0.127 | 0.13 | 0.131 | 0.125 | 0.121 | 0.126 | 0.112 | 0.116 | 0.109 | 0.102 | 0.1 | 0.125 | 0.124 | 0.124 | 0.123 | 0.118 | 0.113 | 0.122 | 0.116 | 0.11 | 0.106 | 0.106 | 0.098 | 0.117 | 0.13 | 0.126 | 0.148 | 0.144 | 0.146 | 0.143 | 0.131 | 0.138 | 0.13 | 0.126 | 0.128 | 0.138 | 0.127 | 0.12 | 0.142 | 0.141 | 0.135 | 0.139 | 0.138 | 0.132 | 0.129 | 0.119 | 0.136
| 9:44 | 37 | 0.122 | 0.156 | 0.161 | 0.147 | 0.149 | 0.146 | 0.144 | 0.14 | 0.137 | 0.139 | 0.105 | 0.099 | 0.123 | 0.158 | 0.164 | 0.164 | 0.151 | 0.148 | 0.147 | 0.149 | 0.144 | 0.143 | 0.105 | 0.099 | 0.125 | 0.16 | 0.159 | 0.156 | 0.156 | 0.151 | 0.153 | 0.147 | 0.14 | 0.146 | 0.101 | 0.104 | 0.133 | 0.174 | 0.162 | 0.169 | 0.168 | 0.16 | 0.159 | 0.153 | 0.157 | 0.154 | 0.111 | 0.096 | 0.136 | 0.127 | 0.13 | 0.131 | 0.125 | 0.121 | 0.126 | 0.112 | 0.116 | 0.109 | 0.102 | 0.1 | 0.125 | 0.124 | 0.124 | 0.123 | 0.118 | 0.113 | 0.122 | 0.116 | 0.11 | 0.106 | 0.106 | 0.098 | 0.117 | 0.131 | 0.126 | 0.148 | 0.143 | 0.146 | 0.142 | 0.131 | 0.138 | 0.13 | 0.126 | 0.127 | 0.138 | 0.127 | 0.12 | 0.143 | 0.141 | 0.136 | 0.139 | 0.137 | 0.132 | 0.129 | 0.119 | 0.137
| 9:49 | 37 | 0.122 | 0.156 | 0.16 | 0.147 | 0.149 | 0.147 | 0.142 | 0.14 | 0.137 | 0.139 | 0.105 | 0.099 | 0.123 | 0.158 | 0.164 | 0.164 | 0.151 | 0.149 | 0.147 | 0.149 | 0.144 | 0.143 | 0.105 | 0.099 | 0.125 | 0.16 | 0.159 | 0.156 | 0.156 | 0.151 | 0.153 | 0.147 | 0.14 | 0.145 | 0.101 | 0.104 | 0.133 | 0.174 | 0.162 | 0.169 | 0.169 | 0.16 | 0.159 | 0.153 | 0.157 | 0.154 | 0.111 | 0.096 | 0.136 | 0.127 | 0.13 | 0.131 | 0.125 | 0.121 | 0.125 | 0.112 | 0.116 | 0.109 | 0.102 | 0.1 | 0.125 | 0.124 | 0.123 | 0.123 | 0.118 | 0.113 | 0.122 | 0.116 | 0.11 | 0.106 | 0.106 | 0.098 | 0.117 | 0.131 | 0.126 | 0.148 | 0.144 | 0.146 | 0.143 | 0.131 | 0.137 | 0.13 | 0.126 | 0.128 | 0.138 | 0.127 | 0.12 | 0.142 | 0.141 | 0.135 | 0.139 | 0.138 | 0.132 | 0.129 | 0.119 | 0.136
| 9:54 | 36.9 | 0.122 | 0.156 | 0.16 | 0.148 | 0.149 | 0.146 | 0.143 | 0.14 | 0.137 | 0.138 | 0.105 | 0.099 | 0.123 | 0.158 | 0.164 | 0.164 | 0.151 | 0.149 | 0.148 | 0.149 | 0.144 | 0.143 | 0.105 | 0.099 | 0.125 | 0.16 | 0.159 | 0.156 | 0.156 | 0.151 | 0.153 | 0.147 | 0.14 | 0.145 | 0.101 | 0.104 | 0.133 | 0.174 | 0.162 | 0.17 | 0.168 | 0.16 | 0.159 | 0.153 | 0.157 | 0.154 | 0.111 | 0.096 | 0.136 | 0.127 | 0.13 | 0.131 | 0.125 | 0.121 | 0.126 | 0.112 | 0.116 | 0.109 | 0.102 | 0.1 | 0.125 | 0.124 | 0.124 | 0.123 | 0.118 | 0.113 | 0.122 | 0.116 | 0.11 | 0.106 | 0.106 | 0.098 | 0.117 | 0.131 | 0.126 | 0.148 | 0.144 | 0.146 | 0.143 | 0.131 | 0.137 | 0.13 | 0.126 | 0.128 | 0.138 | 0.127 | 0.12 | 0.142 | 0.141 | 0.135 | 0.139 | 0.137 | 0.132 | 0.13 | 0.119 | 0.136
| 9:59 | 37 | 0.122 | 0.156 | 0.16 | 0.147 | 0.148 | 0.146 | 0.143 | 0.14 | 0.137 | 0.138 | 0.105 | 0.099 | 0.123 | 0.158 | 0.164 | 0.164 | 0.151 | 0.149 | 0.147 | 0.149 | 0.144 | 0.143 | 0.105 | 0.099 | 0.125 | 0.16 | 0.159 | 0.156 | 0.156 | 0.151 | 0.153 | 0.146 | 0.14 | 0.145 | 0.101 | 0.104 | 0.133 | 0.174 | 0.161 | 0.17 | 0.168 | 0.16 | 0.159 | 0.153 | 0.157 | 0.154 | 0.111 | 0.096 | 0.136 | 0.127 | 0.13 | 0.131 | 0.125 | 0.121 | 0.125 | 0.112 | 0.116 | 0.109 | 0.102 | 0.1 | 0.125 | 0.124 | 0.123 | 0.123 | 0.118 | 0.113 | 0.122 | 0.116 | 0.11 | 0.106 | 0.106 | 0.098 | 0.117 | 0.13 | 0.126 | 0.148 | 0.144 | 0.147 | 0.143 | 0.131 | 0.137 | 0.13 | 0.126 | 0.127 | 0.138 | 0.127 | 0.12 | 0.142 | 0.142 | 0.135 | 0.139 | 0.138 | 0.132 | 0.13 | 0.119 | 0.136
| 10:04 | 37 | 0.122 | 0.156 | 0.16 | 0.147 | 0.149 | 0.146 | 0.143 | 0.14 | 0.136 | 0.138 | 0.104 | 0.099 | 0.123 | 0.158 | 0.163 | 0.164 | 0.151 | 0.148 | 0.147 | 0.148 | 0.144 | 0.142 | 0.105 | 0.099 | 0.125 | 0.16 | 0.159 | 0.156 | 0.156 | 0.151 | 0.153 | 0.146 | 0.14 | 0.145 | 0.101 | 0.104 | 0.133 | 0.174 | 0.161 | 0.17 | 0.168 | 0.16 | 0.159 | 0.153 | 0.157 | 0.154 | 0.111 | 0.096 | 0.136 | 0.127 | 0.13 | 0.131 | 0.125 | 0.121 | 0.125 | 0.112 | 0.116 | 0.109 | 0.102 | 0.1 | 0.125 | 0.124 | 0.123 | 0.123 | 0.118 | 0.113 | 0.122 | 0.116 | 0.11 | 0.106 | 0.106 | 0.098 | 0.117 | 0.13 | 0.126 | 0.148 | 0.143 | 0.147 | 0.142 | 0.131 | 0.137 | 0.13 | 0.126 | 0.127 | 0.138 | 0.127 | 0.12 | 0.142 | 0.141 | 0.135 | 0.139 | 0.138 | 0.132 | 0.13 | 0.119 | 0.136
| 10:09 | 37 | 0.122 | 0.156 | 0.16 | 0.147 | 0.149 | 0.146 | 0.143 | 0.14 | 0.137 | 0.138 | 0.105 | 0.099 | 0.123 | 0.158 | 0.164 | 0.163 | 0.151 | 0.148 | 0.148 | 0.149 | 0.144 | 0.142 | 0.105 | 0.099 | 0.125 | 0.16 | 0.159 | 0.155 | 0.156 | 0.151 | 0.153 | 0.147 | 0.14 | 0.145 | 0.101 | 0.104 | 0.133 | 0.174 | 0.162 | 0.17 | 0.168 | 0.16 | 0.159 | 0.153 | 0.157 | 0.154 | 0.111 | 0.096 | 0.136 | 0.127 | 0.13 | 0.131 | 0.125 | 0.121 | 0.125 | 0.112 | 0.116 | 0.109 | 0.102 | 0.1 | 0.125 | 0.124 | 0.123 | 0.123 | 0.118 | 0.113 | 0.122 | 0.116 | 0.11 | 0.106 | 0.106 | 0.098 | 0.117 | 0.13 | 0.126 | 0.148 | 0.143 | 0.147 | 0.142 | 0.131 | 0.137 | 0.13 | 0.126 | 0.127 | 0.138 | 0.127 | 0.12 | 0.142 | 0.142 | 0.135 | 0.139 | 0.138 | 0.132 | 0.13 | 0.119 | 0.136
| 10:14 | 37 | 0.122 | 0.156 | 0.16 | 0.148 | 0.149 | 0.146 | 0.143 | 0.14 | 0.137 | 0.139 | 0.104 | 0.099 | 0.123 | 0.158 | 0.163 | 0.163 | 0.151 | 0.149 | 0.147 | 0.148 | 0.144 | 0.142 | 0.105 | 0.099 | 0.125 | 0.159 | 0.159 | 0.156 | 0.156 | 0.151 | 0.153 | 0.146 | 0.14 | 0.145 | 0.101 | 0.104 | 0.133 | 0.174 | 0.161 | 0.169 | 0.168 | 0.16 | 0.159 | 0.153 | 0.157 | 0.154 | 0.111 | 0.096 | 0.136 | 0.127 | 0.13 | 0.131 | 0.125 | 0.121 | 0.126 | 0.112 | 0.116 | 0.109 | 0.102 | 0.1 | 0.125 | 0.124 | 0.124 | 0.123 | 0.118 | 0.113 | 0.122 | 0.116 | 0.11 | 0.106 | 0.106 | 0.098 | 0.117 | 0.13 | 0.126 | 0.148 | 0.144 | 0.146 | 0.142 | 0.131 | 0.137 | 0.13 | 0.126 | 0.127 | 0.138 | 0.127 | 0.12 | 0.142 | 0.142 | 0.137 | 0.139 | 0.138 | 0.132 | 0.13 | 0.119 | 0.136
| 10:19 | 37 | 0.122 | 0.156 | 0.161 | 0.149 | 0.15 | 0.147 | 0.142 | 0.14 | 0.136 | 0.139 | 0.104 | 0.099 | 0.123 | 0.158 | 0.164 | 0.163 | 0.15 | 0.149 | 0.148 | 0.149 | 0.144 | 0.143 | 0.105 | 0.099 | 0.125 | 0.16 | 0.159 | 0.156 | 0.155 | 0.15 | 0.153 | 0.146 | 0.14 | 0.145 | 0.101 | 0.104 | 0.133 | 0.174 | 0.161 | 0.169 | 0.168 | 0.16 | 0.159 | 0.153 | 0.157 | 0.154 | 0.111 | 0.096 | 0.136 | 0.127 | 0.13 | 0.131 | 0.125 | 0.121 | 0.125 | 0.112 | 0.116 | 0.109 | 0.102 | 0.1 | 0.125 | 0.124 | 0.123 | 0.123 | 0.118 | 0.113 | 0.122 | 0.116 | 0.11 | 0.106 | 0.106 | 0.098 | 0.117 | 0.131 | 0.126 | 0.148 | 0.144 | 0.146 | 0.142 | 0.131 | 0.137 | 0.13 | 0.126 | 0.127 | 0.138 | 0.127 | 0.12 | 0.143 | 0.142 | 0.136 | 0.139 | 0.138 | 0.132 | 0.13 | 0.119 | 0.137
| 10:24 | 37 | 0.122 | 0.156 | 0.161 | 0.148 | 0.149 | 0.147 | 0.142 | 0.14 | 0.136 | 0.139 | 0.104 | 0.099 | 0.123 | 0.158 | 0.164 | 0.164 | 0.151 | 0.148 | 0.147 | 0.149 | 0.144 | 0.142 | 0.105 | 0.099 | 0.125 | 0.16 | 0.159 | 0.155 | 0.155 | 0.15 | 0.153 | 0.146 | 0.14 | 0.145 | 0.101 | 0.104 | 0.133 | 0.174 | 0.161 | 0.169 | 0.168 | 0.16 | 0.158 | 0.153 | 0.157 | 0.154 | 0.111 | 0.096 | 0.136 | 0.127 | 0.13 | 0.131 | 0.125 | 0.121 | 0.125 | 0.112 | 0.116 | 0.109 | 0.102 | 0.1 | 0.125 | 0.124 | 0.123 | 0.123 | 0.118 | 0.113 | 0.122 | 0.116 | 0.11 | 0.106 | 0.106 | 0.098 | 0.117 | 0.13 | 0.126 | 0.148 | 0.144 | 0.147 | 0.142 | 0.131 | 0.138 | 0.13 | 0.126 | 0.127 | 0.138 | 0.127 | 0.12 | 0.142 | 0.142 | 0.135 | 0.139 | 0.137 | 0.132 | 0.13 | 0.119 | 0.137
| 10:29 | 37 | 0.122 | 0.156 | 0.162 | 0.148 | 0.149 | 0.146 | 0.142 | 0.14 | 0.136 | 0.139 | 0.104 | 0.099 | 0.123 | 0.158 | 0.164 | 0.163 | 0.151 | 0.148 | 0.147 | 0.148 | 0.144 | 0.143 | 0.105 | 0.099 | 0.125 | 0.16 | 0.159 | 0.156 | 0.155 | 0.151 | 0.153 | 0.146 | 0.14 | 0.145 | 0.101 | 0.104 | 0.133 | 0.174 | 0.161 | 0.169 | 0.168 | 0.16 | 0.159 | 0.153 | 0.156 | 0.154 | 0.111 | 0.096 | 0.136 | 0.127 | 0.13 | 0.131 | 0.125 | 0.121 | 0.125 | 0.112 | 0.116 | 0.109 | 0.102 | 0.1 | 0.125 | 0.124 | 0.123 | 0.123 | 0.118 | 0.113 | 0.122 | 0.116 | 0.11 | 0.106 | 0.106 | 0.098 | 0.117 | 0.131 | 0.126 | 0.148 | 0.144 | 0.146 | 0.142 | 0.131 | 0.137 | 0.13 | 0.126 | 0.127 | 0.138 | 0.127 | 0.12 | 0.143 | 0.141 | 0.136 | 0.139 | 0.138 | 0.132 | 0.13 | 0.119 | 0.137
| 10:34 | 37 | 0.122 | 0.156 | 0.161 | 0.148 | 0.15 | 0.146 | 0.144 | 0.14 | 0.136 | 0.138 | 0.105 | 0.099 | 0.123 | 0.158 | 0.164 | 0.164 | 0.151 | 0.149 | 0.147 | 0.149 | 0.144 | 0.142 | 0.105 | 0.099 | 0.125 | 0.159 | 0.159 | 0.155 | 0.155 | 0.15 | 0.153 | 0.146 | 0.14 | 0.145 | 0.101 | 0.104 | 0.133 | 0.174 | 0.161 | 0.169 | 0.168 | 0.159 | 0.159 | 0.153 | 0.157 | 0.153 | 0.111 | 0.096 | 0.136 | 0.127 | 0.13 | 0.131 | 0.125 | 0.121 | 0.125 | 0.112 | 0.116 | 0.109 | 0.102 | 0.1 | 0.125 | 0.124 | 0.123 | 0.123 | 0.118 | 0.113 | 0.122 | 0.116 | 0.11 | 0.106 | 0.106 | 0.098 | 0.117 | 0.131 | 0.126 | 0.148 | 0.144 | 0.146 | 0.142 | 0.131 | 0.137 | 0.13 | 0.126 | 0.128 | 0.138 | 0.127 | 0.12 | 0.142 | 0.141 | 0.136 | 0.139 | 0.137 | 0.132 | 0.13 | 0.119 | 0.136
| 10:39 | 37 | 0.122 | 0.156 | 0.162 | 0.148 | 0.149 | 0.146 | 0.142 | 0.14 | 0.136 | 0.138 | 0.104 | 0.099 | 0.123 | 0.158 | 0.163 | 0.163 | 0.151 | 0.148 | 0.147 | 0.148 | 0.144 | 0.142 | 0.105 | 0.099 | 0.125 | 0.159 | 0.158 | 0.155 | 0.155 | 0.15 | 0.153 | 0.146 | 0.14 | 0.145 | 0.101 | 0.104 | 0.133 | 0.173 | 0.161 | 0.169 | 0.168 | 0.159 | 0.158 | 0.153 | 0.156 | 0.153 | 0.111 | 0.096 | 0.136 | 0.127 | 0.13 | 0.131 | 0.125 | 0.121 | 0.125 | 0.112 | 0.115 | 0.109 | 0.102 | 0.1 | 0.125 | 0.124 | 0.123 | 0.123 | 0.118 | 0.113 | 0.122 | 0.116 | 0.11 | 0.106 | 0.106 | 0.098 | 0.117 | 0.13 | 0.126 | 0.148 | 0.144 | 0.147 | 0.142 | 0.132 | 0.137 | 0.13 | 0.126 | 0.128 | 0.138 | 0.127 | 0.12 | 0.142 | 0.142 | 0.136 | 0.139 | 0.137 | 0.132 | 0.13 | 0.119 | 0.136
| 10:44 | 37 | 0.122 | 0.156 | 0.161 | 0.148 | 0.149 | 0.146 | 0.143 | 0.14 | 0.136 | 0.138 | 0.104 | 0.099 | 0.123 | 0.158 | 0.164 | 0.164 | 0.151 | 0.149 | 0.147 | 0.148 | 0.144 | 0.142 | 0.105 | 0.099 | 0.125 | 0.16 | 0.159 | 0.155 | 0.155 | 0.15 | 0.153 | 0.146 | 0.139 | 0.145 | 0.101 | 0.104 | 0.133 | 0.174 | 0.161 | 0.169 | 0.168 | 0.16 | 0.158 | 0.153 | 0.156 | 0.153 | 0.111 | 0.096 | 0.136 | 0.127 | 0.13 | 0.131 | 0.125 | 0.121 | 0.125 | 0.112 | 0.116 | 0.109 | 0.102 | 0.1 | 0.125 | 0.124 | 0.123 | 0.123 | 0.118 | 0.113 | 0.122 | 0.116 | 0.11 | 0.106 | 0.106 | 0.098 | 0.117 | 0.131 | 0.126 | 0.148 | 0.144 | 0.147 | 0.142 | 0.131 | 0.137 | 0.13 | 0.126 | 0.128 | 0.138 | 0.127 | 0.12 | 0.142 | 0.141 | 0.136 | 0.139 | 0.138 | 0.132 | 0.13 | 0.119 | 0.136
| 10:49 | 37 | 0.122 | 0.156 | 0.162 | 0.148 | 0.149 | 0.147 | 0.142 | 0.14 | 0.136 | 0.138 | 0.104 | 0.099 | 0.123 | 0.158 | 0.163 | 0.163 | 0.151 | 0.149 | 0.148 | 0.148 | 0.144 | 0.142 | 0.105 | 0.099 | 0.125 | 0.159 | 0.158 | 0.156 | 0.155 | 0.15 | 0.153 | 0.146 | 0.14 | 0.145 | 0.101 | 0.104 | 0.133 | 0.173 | 0.161 | 0.169 | 0.168 | 0.159 | 0.159 | 0.153 | 0.156 | 0.153 | 0.111 | 0.096 | 0.136 | 0.127 | 0.13 | 0.131 | 0.125 | 0.121 | 0.125 | 0.112 | 0.115 | 0.109 | 0.102 | 0.1 | 0.125 | 0.124 | 0.123 | 0.123 | 0.118 | 0.113 | 0.122 | 0.116 | 0.11 | 0.106 | 0.106 | 0.098 | 0.117 | 0.13 | 0.126 | 0.147 | 0.143 | 0.147 | 0.142 | 0.131 | 0.137 | 0.13 | 0.126 | 0.128 | 0.138 | 0.127 | 0.12 | 0.142 | 0.143 | 0.136 | 0.139 | 0.138 | 0.132 | 0.13 | 0.119 | 0.137
| 10:54 | 37 | 0.122 | 0.156 | 0.161 | 0.148 | 0.149 | 0.146 | 0.144 | 0.14 | 0.136 | 0.138 | 0.104 | 0.099 | 0.123 | 0.158 | 0.164 | 0.163 | 0.15 | 0.149 | 0.147 | 0.148 | 0.144 | 0.142 | 0.105 | 0.099 | 0.125 | 0.159 | 0.159 | 0.155 | 0.155 | 0.15 | 0.153 | 0.146 | 0.14 | 0.145 | 0.101 | 0.104 | 0.133 | 0.173 | 0.161 | 0.169 | 0.168 | 0.159 | 0.158 | 0.152 | 0.156 | 0.153 | 0.111 | 0.096 | 0.136 | 0.127 | 0.13 | 0.131 | 0.125 | 0.121 | 0.125 | 0.112 | 0.115 | 0.109 | 0.102 | 0.1 | 0.125 | 0.124 | 0.123 | 0.123 | 0.118 | 0.113 | 0.122 | 0.116 | 0.11 | 0.106 | 0.106 | 0.098 | 0.117 | 0.13 | 0.126 | 0.148 | 0.144 | 0.147 | 0.142 | 0.131 | 0.137 | 0.13 | 0.126 | 0.128 | 0.138 | 0.127 | 0.12 | 0.143 | 0.142 | 0.135 | 0.139 | 0.137 | 0.132 | 0.13 | 0.119 | 0.137
| 10:59 | 37 | 0.122 | 0.156 | 0.161 | 0.148 | 0.149 | 0.146 | 0.142 | 0.14 | 0.136 | 0.138 | 0.104 | 0.099 | 0.123 | 0.158 | 0.163 | 0.163 | 0.151 | 0.149 | 0.147 | 0.148 | 0.145 | 0.142 | 0.105 | 0.099 | 0.125 | 0.159 | 0.159 | 0.155 | 0.155 | 0.15 | 0.153 | 0.145 | 0.139 | 0.145 | 0.101 | 0.104 | 0.133 | 0.173 | 0.161 | 0.169 | 0.168 | 0.159 | 0.158 | 0.153 | 0.155 | 0.153 | 0.111 | 0.096 | 0.136 | 0.127 | 0.13 | 0.131 | 0.125 | 0.121 | 0.125 | 0.112 | 0.115 | 0.109 | 0.102 | 0.1 | 0.125 | 0.124 | 0.123 | 0.123 | 0.118 | 0.113 | 0.122 | 0.116 | 0.11 | 0.106 | 0.106 | 0.098 | 0.117 | 0.13 | 0.126 | 0.147 | 0.144 | 0.146 | 0.143 | 0.131 | 0.137 | 0.13 | 0.126 | 0.128 | 0.138 | 0.127 | 0.12 | 0.142 | 0.141 | 0.136 | 0.139 | 0.137 | 0.132 | 0.13 | 0.119 | 0.137
| 11:04 | 37 | 0.122 | 0.155 | 0.161 | 0.148 | 0.149 | 0.146 | 0.142 | 0.14 | 0.136 | 0.138 | 0.104 | 0.099 | 0.123 | 0.158 | 0.164 | 0.163 | 0.151 | 0.149 | 0.148 | 0.148 | 0.144 | 0.142 | 0.105 | 0.099 | 0.125 | 0.159 | 0.159 | 0.155 | 0.155 | 0.15 | 0.153 | 0.145 | 0.139 | 0.145 | 0.101 | 0.104 | 0.133 | 0.173 | 0.161 | 0.169 | 0.168 | 0.159 | 0.158 | 0.152 | 0.156 | 0.153 | 0.111 | 0.096 | 0.136 | 0.127 | 0.13 | 0.131 | 0.125 | 0.121 | 0.125 | 0.112 | 0.115 | 0.109 | 0.102 | 0.1 | 0.125 | 0.124 | 0.123 | 0.123 | 0.118 | 0.113 | 0.122 | 0.116 | 0.11 | 0.106 | 0.106 | 0.098 | 0.117 | 0.13 | 0.126 | 0.147 | 0.144 | 0.147 | 0.142 | 0.132 | 0.137 | 0.13 | 0.126 | 0.128 | 0.138 | 0.127 | 0.12 | 0.142 | 0.141 | 0.136 | 0.139 | 0.137 | 0.132 | 0.13 | 0.119 | 0.136
| 11:09 | 37 | 0.122 | 0.156 | 0.161 | 0.149 | 0.149 | 0.146 | 0.142 | 0.14 | 0.136 | 0.138 | 0.104 | 0.099 | 0.123 | 0.158 | 0.164 | 0.163 | 0.15 | 0.149 | 0.147 | 0.148 | 0.144 | 0.142 | 0.105 | 0.099 | 0.125 | 0.159 | 0.159 | 0.155 | 0.155 | 0.15 | 0.152 | 0.145 | 0.14 | 0.145 | 0.101 | 0.104 | 0.133 | 0.173 | 0.161 | 0.169 | 0.168 | 0.159 | 0.158 | 0.152 | 0.156 | 0.153 | 0.111 | 0.096 | 0.136 | 0.127 | 0.13 | 0.131 | 0.125 | 0.121 | 0.125 | 0.112 | 0.116 | 0.109 | 0.102 | 0.1 | 0.125 | 0.124 | 0.123 | 0.123 | 0.118 | 0.113 | 0.122 | 0.116 | 0.11 | 0.106 | 0.106 | 0.098 | 0.117 | 0.131 | 0.126 | 0.148 | 0.144 | 0.147 | 0.143 | 0.131 | 0.138 | 0.13 | 0.126 | 0.128 | 0.138 | 0.127 | 0.12 | 0.142 | 0.141 | 0.136 | 0.139 | 0.137 | 0.132 | 0.13 | 0.119 | 0.137
| 11:14 | 37 | 0.122 | 0.157 | 0.162 | 0.148 | 0.149 | 0.146 | 0.143 | 0.14 | 0.136 | 0.138 | 0.104 | 0.099 | 0.123 | 0.158 | 0.163 | 0.163 | 0.151 | 0.148 | 0.147 | 0.148 | 0.144 | 0.142 | 0.105 | 0.099 | 0.125 | 0.159 | 0.158 | 0.155 | 0.155 | 0.15 | 0.152 | 0.145 | 0.14 | 0.145 | 0.101 | 0.104 | 0.133 | 0.173 | 0.16 | 0.169 | 0.167 | 0.159 | 0.158 | 0.152 | 0.156 | 0.153 | 0.111 | 0.096 | 0.136 | 0.127 | 0.13 | 0.131 | 0.125 | 0.121 | 0.125 | 0.112 | 0.115 | 0.109 | 0.102 | 0.1 | 0.125 | 0.124 | 0.123 | 0.123 | 0.118 | 0.113 | 0.122 | 0.116 | 0.11 | 0.106 | 0.106 | 0.098 | 0.117 | 0.13 | 0.126 | 0.147 | 0.144 | 0.146 | 0.142 | 0.132 | 0.138 | 0.13 | 0.126 | 0.128 | 0.138 | 0.127 | 0.12 | 0.142 | 0.141 | 0.136 | 0.139 | 0.138 | 0.132 | 0.131 | 0.119 | 0.136
| 11:19 | 37 | 0.122 | 0.156 | 0.16 | 0.149 | 0.149 | 0.146 | 0.143 | 0.14 | 0.136 | 0.138 | 0.105 | 0.099 | 0.123 | 0.158 | 0.164 | 0.163 | 0.151 | 0.149 | 0.148 | 0.148 | 0.144 | 0.142 | 0.105 | 0.099 | 0.125 | 0.159 | 0.159 | 0.155 | 0.155 | 0.15 | 0.152 | 0.145 | 0.14 | 0.145 | 0.101 | 0.104 | 0.133 | 0.173 | 0.161 | 0.169 | 0.168 | 0.159 | 0.158 | 0.152 | 0.155 | 0.152 | 0.111 | 0.096 | 0.136 | 0.127 | 0.13 | 0.131 | 0.125 | 0.121 | 0.125 | 0.112 | 0.115 | 0.109 | 0.102 | 0.1 | 0.125 | 0.124 | 0.123 | 0.123 | 0.118 | 0.113 | 0.122 | 0.116 | 0.11 | 0.106 | 0.106 | 0.098 | 0.117 | 0.131 | 0.126 | 0.148 | 0.144 | 0.146 | 0.142 | 0.132 | 0.137 | 0.13 | 0.126 | 0.128 | 0.138 | 0.127 | 0.12 | 0.142 | 0.141 | 0.135 | 0.139 | 0.138 | 0.132 | 0.13 | 0.119 | 0.136
| 11:24 | 37 | 0.122 | 0.156 | 0.161 | 0.149 | 0.15 | 0.146 | 0.142 | 0.139 | 0.136 | 0.137 | 0.104 | 0.099 | 0.123 | 0.158 | 0.163 | 0.163 | 0.151 | 0.148 | 0.147 | 0.148 | 0.144 | 0.142 | 0.105 | 0.099 | 0.125 | 0.159 | 0.158 | 0.155 | 0.155 | 0.149 | 0.152 | 0.145 | 0.139 | 0.145 | 0.101 | 0.104 | 0.133 | 0.173 | 0.16 | 0.168 | 0.168 | 0.159 | 0.158 | 0.152 | 0.155 | 0.153 | 0.111 | 0.096 | 0.136 | 0.127 | 0.13 | 0.131 | 0.125 | 0.121 | 0.125 | 0.112 | 0.115 | 0.109 | 0.102 | 0.1 | 0.125 | 0.124 | 0.123 | 0.123 | 0.118 | 0.113 | 0.122 | 0.116 | 0.11 | 0.106 | 0.106 | 0.098 | 0.117 | 0.13 | 0.126 | 0.147 | 0.144 | 0.146 | 0.142 | 0.132 | 0.138 | 0.13 | 0.126 | 0.128 | 0.138 | 0.127 | 0.12 | 0.143 | 0.141 | 0.136 | 0.139 | 0.138 | 0.131 | 0.129 | 0.119 | 0.137
| 11:29 | 37 | 0.122 | 0.156 | 0.161 | 0.149 | 0.15 | 0.146 | 0.142 | 0.14 | 0.136 | 0.137 | 0.104 | 0.099 | 0.123 | 0.158 | 0.163 | 0.163 | 0.151 | 0.148 | 0.148 | 0.148 | 0.144 | 0.142 | 0.105 | 0.099 | 0.125 | 0.159 | 0.158 | 0.155 | 0.155 | 0.149 | 0.152 | 0.145 | 0.139 | 0.145 | 0.101 | 0.104 | 0.133 | 0.173 | 0.16 | 0.169 | 0.168 | 0.159 | 0.158 | 0.152 | 0.155 | 0.152 | 0.111 | 0.096 | 0.136 | 0.127 | 0.13 | 0.131 | 0.125 | 0.121 | 0.125 | 0.112 | 0.115 | 0.109 | 0.102 | 0.1 | 0.125 | 0.124 | 0.123 | 0.123 | 0.118 | 0.113 | 0.122 | 0.116 | 0.11 | 0.106 | 0.106 | 0.098 | 0.117 | 0.13 | 0.126 | 0.147 | 0.144 | 0.146 | 0.142 | 0.131 | 0.137 | 0.13 | 0.126 | 0.128 | 0.138 | 0.127 | 0.12 | 0.142 | 0.141 | 0.135 | 0.138 | 0.137 | 0.132 | 0.13 | 0.119 | 0.137
| 11:34 | 37 | 0.122 | 0.157 | 0.16 | 0.149 | 0.149 | 0.146 | 0.143 | 0.14 | 0.136 | 0.138 | 0.105 | 0.099 | 0.123 | 0.158 | 0.164 | 0.163 | 0.151 | 0.149 | 0.148 | 0.148 | 0.144 | 0.142 | 0.105 | 0.099 | 0.125 | 0.159 | 0.158 | 0.155 | 0.155 | 0.15 | 0.152 | 0.145 | 0.14 | 0.144 | 0.101 | 0.104 | 0.133 | 0.173 | 0.161 | 0.169 | 0.167 | 0.159 | 0.158 | 0.152 | 0.155 | 0.152 | 0.111 | 0.096 | 0.136 | 0.127 | 0.13 | 0.131 | 0.125 | 0.121 | 0.125 | 0.112 | 0.116 | 0.109 | 0.102 | 0.1 | 0.125 | 0.124 | 0.123 | 0.123 | 0.118 | 0.113 | 0.122 | 0.116 | 0.11 | 0.106 | 0.106 | 0.098 | 0.117 | 0.13 | 0.126 | 0.148 | 0.143 | 0.146 | 0.142 | 0.132 | 0.137 | 0.13 | 0.126 | 0.128 | 0.138 | 0.127 | 0.12 | 0.143 | 0.141 | 0.136 | 0.138 | 0.139 | 0.132 | 0.129 | 0.119 | 0.136
| 11:39 | 37 | 0.122 | 0.156 | 0.161 | 0.149 | 0.149 | 0.146 | 0.142 | 0.14 | 0.136 | 0.137 | 0.104 | 0.099 | 0.123 | 0.158 | 0.164 | 0.163 | 0.151 | 0.149 | 0.148 | 0.148 | 0.144 | 0.142 | 0.105 | 0.099 | 0.125 | 0.159 | 0.158 | 0.155 | 0.155 | 0.149 | 0.152 | 0.145 | 0.14 | 0.145 | 0.101 | 0.104 | 0.133 | 0.173 | 0.16 | 0.168 | 0.168 | 0.159 | 0.158 | 0.152 | 0.155 | 0.152 | 0.111 | 0.096 | 0.136 | 0.127 | 0.13 | 0.131 | 0.125 | 0.121 | 0.125 | 0.112 | 0.115 | 0.109 | 0.102 | 0.1 | 0.125 | 0.124 | 0.123 | 0.123 | 0.118 | 0.113 | 0.122 | 0.116 | 0.11 | 0.106 | 0.106 | 0.098 | 0.117 | 0.13 | 0.126 | 0.147 | 0.143 | 0.147 | 0.143 | 0.132 | 0.137 | 0.13 | 0.126 | 0.128 | 0.138 | 0.127 | 0.12 | 0.142 | 0.141 | 0.136 | 0.139 | 0.138 | 0.132 | 0.13 | 0.119 | 0.137
| 11:44 | 37 | 0.122 | 0.156 | 0.161 | 0.148 | 0.15 | 0.146 | 0.143 | 0.14 | 0.136 | 0.137 | 0.104 | 0.099 | 0.123 | 0.158 | 0.163 | 0.163 | 0.151 | 0.148 | 0.147 | 0.148 | 0.144 | 0.142 | 0.105 | 0.099 | 0.125 | 0.159 | 0.158 | 0.155 | 0.155 | 0.149 | 0.152 | 0.145 | 0.139 | 0.144 | 0.101 | 0.104 | 0.133 | 0.173 | 0.161 | 0.168 | 0.168 | 0.159 | 0.157 | 0.152 | 0.155 | 0.152 | 0.111 | 0.096 | 0.136 | 0.127 | 0.13 | 0.131 | 0.125 | 0.121 | 0.125 | 0.112 | 0.115 | 0.109 | 0.102 | 0.1 | 0.125 | 0.124 | 0.123 | 0.123 | 0.118 | 0.113 | 0.122 | 0.116 | 0.11 | 0.106 | 0.106 | 0.098 | 0.117 | 0.13 | 0.126 | 0.147 | 0.144 | 0.146 | 0.142 | 0.132 | 0.137 | 0.13 | 0.126 | 0.127 | 0.138 | 0.127 | 0.12 | 0.142 | 0.141 | 0.135 | 0.138 | 0.137 | 0.132 | 0.13 | 0.119 | 0.136
| 11:49 | 37 | 0.122 | 0.156 | 0.161 | 0.148 | 0.149 | 0.146 | 0.142 | 0.14 | 0.136 | 0.137 | 0.105 | 0.099 | 0.123 | 0.157 | 0.163 | 0.163 | 0.151 | 0.148 | 0.147 | 0.148 | 0.144 | 0.142 | 0.105 | 0.099 | 0.125 | 0.159 | 0.158 | 0.155 | 0.154 | 0.149 | 0.152 | 0.145 | 0.139 | 0.144 | 0.101 | 0.104 | 0.133 | 0.173 | 0.16 | 0.168 | 0.167 | 0.159 | 0.158 | 0.152 | 0.155 | 0.152 | 0.111 | 0.096 | 0.136 | 0.127 | 0.13 | 0.131 | 0.125 | 0.121 | 0.125 | 0.112 | 0.115 | 0.109 | 0.102 | 0.1 | 0.125 | 0.124 | 0.123 | 0.123 | 0.118 | 0.113 | 0.122 | 0.116 | 0.11 | 0.106 | 0.106 | 0.098 | 0.117 | 0.13 | 0.126 | 0.147 | 0.143 | 0.147 | 0.142 | 0.131 | 0.137 | 0.13 | 0.126 | 0.128 | 0.138 | 0.127 | 0.12 | 0.142 | 0.142 | 0.136 | 0.139 | 0.137 | 0.132 | 0.13 | 0.119 | 0.136
| 11:54 | 37 | 0.122 | 0.156 | 0.161 | 0.15 | 0.149 | 0.147 | 0.143 | 0.14 | 0.136 | 0.137 | 0.104 | 0.099 | 0.123 | 0.158 | 0.163 | 0.163 | 0.151 | 0.149 | 0.148 | 0.148 | 0.144 | 0.142 | 0.105 | 0.099 | 0.125 | 0.159 | 0.158 | 0.155 | 0.154 | 0.149 | 0.152 | 0.145 | 0.139 | 0.144 | 0.101 | 0.104 | 0.133 | 0.173 | 0.16 | 0.168 | 0.167 | 0.159 | 0.157 | 0.152 | 0.155 | 0.152 | 0.111 | 0.096 | 0.136 | 0.127 | 0.13 | 0.131 | 0.125 | 0.121 | 0.125 | 0.112 | 0.115 | 0.109 | 0.102 | 0.1 | 0.125 | 0.124 | 0.123 | 0.123 | 0.118 | 0.113 | 0.122 | 0.116 | 0.11 | 0.106 | 0.106 | 0.098 | 0.117 | 0.13 | 0.126 | 0.147 | 0.144 | 0.146 | 0.143 | 0.132 | 0.137 | 0.13 | 0.126 | 0.128 | 0.138 | 0.127 | 0.12 | 0.143 | 0.141 | 0.136 | 0.139 | 0.137 | 0.132 | 0.13 | 0.118 | 0.136
| 11:59 | 37 | 0.122 | 0.156 | 0.16 | 0.149 | 0.149 | 0.147 | 0.142 | 0.139 | 0.136 | 0.137 | 0.104 | 0.099 | 0.123 | 0.158 | 0.163 | 0.163 | 0.15 | 0.149 | 0.148 | 0.148 | 0.144 | 0.142 | 0.105 | 0.099 | 0.125 | 0.159 | 0.158 | 0.155 | 0.154 | 0.149 | 0.152 | 0.145 | 0.139 | 0.144 | 0.101 | 0.104 | 0.133 | 0.173 | 0.16 | 0.168 | 0.168 | 0.158 | 0.158 | 0.152 | 0.155 | 0.152 | 0.111 | 0.096 | 0.136 | 0.127 | 0.13 | 0.131 | 0.125 | 0.121 | 0.125 | 0.112 | 0.115 | 0.109 | 0.102 | 0.1 | 0.125 | 0.124 | 0.123 | 0.123 | 0.118 | 0.113 | 0.122 | 0.116 | 0.11 | 0.106 | 0.106 | 0.098 | 0.117 | 0.13 | 0.126 | 0.147 | 0.143 | 0.146 | 0.142 | 0.131 | 0.138 | 0.13 | 0.126 | 0.127 | 0.138 | 0.127 | 0.12 | 0.142 | 0.141 | 0.135 | 0.139 | 0.137 | 0.132 | 0.13 | 0.118 | 0.137
| 12:04 | 37 | 0.122 | 0.156 | 0.16 | 0.148 | 0.149 | 0.146 | 0.143 | 0.14 | 0.136 | 0.137 | 0.104 | 0.099 | 0.123 | 0.157 | 0.163 | 0.163 | 0.15 | 0.149 | 0.147 | 0.148 | 0.144 | 0.142 | 0.105 | 0.099 | 0.125 | 0.158 | 0.158 | 0.155 | 0.154 | 0.149 | 0.152 | 0.144 | 0.139 | 0.144 | 0.101 | 0.104 | 0.133 | 0.173 | 0.16 | 0.168 | 0.167 | 0.158 | 0.158 | 0.152 | 0.155 | 0.152 | 0.111 | 0.096 | 0.136 | 0.127 | 0.13 | 0.131 | 0.125 | 0.121 | 0.125 | 0.112 | 0.115 | 0.109 | 0.102 | 0.1 | 0.125 | 0.124 | 0.123 | 0.123 | 0.118 | 0.113 | 0.122 | 0.116 | 0.11 | 0.106 | 0.106 | 0.098 | 0.117 | 0.13 | 0.126 | 0.147 | 0.144 | 0.147 | 0.142 | 0.132 | 0.137 | 0.13 | 0.126 | 0.128 | 0.138 | 0.127 | 0.12 | 0.142 | 0.141 | 0.136 | 0.139 | 0.137 | 0.132 | 0.13 | 0.119 | 0.136
| 12:09 | 37 | 0.122 | 0.156 | 0.16 | 0.149 | 0.149 | 0.147 | 0.143 | 0.139 | 0.136 | 0.137 | 0.104 | 0.099 | 0.123 | 0.157 | 0.163 | 0.162 | 0.151 | 0.149 | 0.147 | 0.148 | 0.144 | 0.142 | 0.105 | 0.099 | 0.125 | 0.159 | 0.158 | 0.155 | 0.154 | 0.149 | 0.152 | 0.144 | 0.139 | 0.144 | 0.101 | 0.104 | 0.133 | 0.173 | 0.16 | 0.168 | 0.167 | 0.158 | 0.157 | 0.152 | 0.155 | 0.152 | 0.111 | 0.096 | 0.136 | 0.127 | 0.13 | 0.131 | 0.125 | 0.121 | 0.125 | 0.112 | 0.115 | 0.109 | 0.102 | 0.1 | 0.125 | 0.124 | 0.123 | 0.123 | 0.118 | 0.113 | 0.122 | 0.116 | 0.11 | 0.106 | 0.106 | 0.098 | 0.117 | 0.13 | 0.126 | 0.147 | 0.144 | 0.146 | 0.142 | 0.132 | 0.137 | 0.13 | 0.126 | 0.127 | 0.138 | 0.127 | 0.12 | 0.142 | 0.141 | 0.135 | 0.138 | 0.137 | 0.132 | 0.129 | 0.118 | 0.136
| 12:14 | 37 | 0.122 | 0.156 | 0.16 | 0.149 | 0.149 | 0.146 | 0.143 | 0.14 | 0.136 | 0.137 | 0.104 | 0.099 | 0.123 | 0.158 | 0.163 | 0.163 | 0.15 | 0.149 | 0.147 | 0.148 | 0.144 | 0.142 | 0.105 | 0.099 | 0.125 | 0.159 | 0.158 | 0.155 | 0.154 | 0.149 | 0.151 | 0.144 | 0.139 | 0.144 | 0.101 | 0.104 | 0.133 | 0.173 | 0.16 | 0.168 | 0.167 | 0.158 | 0.157 | 0.152 | 0.155 | 0.152 | 0.111 | 0.096 | 0.136 | 0.127 | 0.13 | 0.131 | 0.125 | 0.121 | 0.125 | 0.112 | 0.115 | 0.109 | 0.102 | 0.1 | 0.125 | 0.124 | 0.123 | 0.123 | 0.118 | 0.113 | 0.122 | 0.116 | 0.11 | 0.106 | 0.106 | 0.098 | 0.117 | 0.131 | 0.126 | 0.147 | 0.144 | 0.147 | 0.142 | 0.132 | 0.137 | 0.13 | 0.126 | 0.128 | 0.138 | 0.127 | 0.12 | 0.142 | 0.141 | 0.135 | 0.138 | 0.137 | 0.132 | 0.129 | 0.118 | 0.136
| 12:19 | 37 | 0.122 | 0.156 | 0.16 | 0.149 | 0.149 | 0.146 | 0.142 | 0.139 | 0.135 | 0.137 | 0.104 | 0.099 | 0.123 | 0.158 | 0.163 | 0.163 | 0.151 | 0.149 | 0.148 | 0.148 | 0.143 | 0.142 | 0.105 | 0.099 | 0.125 | 0.159 | 0.158 | 0.155 | 0.154 | 0.149 | 0.152 | 0.144 | 0.139 | 0.144 | 0.101 | 0.104 | 0.133 | 0.173 | 0.16 | 0.168 | 0.167 | 0.158 | 0.157 | 0.152 | 0.155 | 0.152 | 0.111 | 0.096 | 0.136 | 0.127 | 0.13 | 0.131 | 0.125 | 0.121 | 0.125 | 0.112 | 0.115 | 0.109 | 0.102 | 0.1 | 0.125 | 0.124 | 0.123 | 0.123 | 0.118 | 0.113 | 0.122 | 0.116 | 0.11 | 0.106 | 0.106 | 0.098 | 0.117 | 0.13 | 0.126 | 0.147 | 0.143 | 0.147 | 0.142 | 0.132 | 0.137 | 0.13 | 0.126 | 0.127 | 0.138 | 0.127 | 0.12 | 0.143 | 0.141 | 0.135 | 0.138 | 0.137 | 0.132 | 0.13 | 0.118 | 0.136
| 12:24 | 37 | 0.122 | 0.156 | 0.161 | 0.15 | 0.149 | 0.146 | 0.142 | 0.139 | 0.136 | 0.137 | 0.104 | 0.099 | 0.123 | 0.158 | 0.163 | 0.163 | 0.15 | 0.149 | 0.148 | 0.148 | 0.144 | 0.142 | 0.105 | 0.099 | 0.125 | 0.158 | 0.158 | 0.155 | 0.154 | 0.149 | 0.152 | 0.144 | 0.139 | 0.144 | 0.101 | 0.104 | 0.133 | 0.173 | 0.16 | 0.168 | 0.167 | 0.158 | 0.157 | 0.152 | 0.155 | 0.152 | 0.111 | 0.096 | 0.136 | 0.127 | 0.13 | 0.131 | 0.125 | 0.121 | 0.125 | 0.112 | 0.115 | 0.109 | 0.102 | 0.1 | 0.125 | 0.124 | 0.123 | 0.123 | 0.118 | 0.113 | 0.122 | 0.116 | 0.11 | 0.106 | 0.106 | 0.098 | 0.117 | 0.13 | 0.126 | 0.147 | 0.144 | 0.146 | 0.142 | 0.132 | 0.137 | 0.13 | 0.126 | 0.127 | 0.138 | 0.127 | 0.12 | 0.142 | 0.143 | 0.135 | 0.138 | 0.138 | 0.132 | 0.129 | 0.118 | 0.136
| 12:29 | 37 | 0.122 | 0.156 | 0.16 | 0.15 | 0.149 | 0.146 | 0.143 | 0.139 | 0.136 | 0.137 | 0.104 | 0.099 | 0.123 | 0.157 | 0.163 | 0.163 | 0.151 | 0.149 | 0.147 | 0.148 | 0.144 | 0.142 | 0.105 | 0.099 | 0.125 | 0.158 | 0.157 | 0.155 | 0.154 | 0.149 | 0.151 | 0.144 | 0.139 | 0.144 | 0.101 | 0.104 | 0.133 | 0.173 | 0.16 | 0.167 | 0.167 | 0.158 | 0.158 | 0.151 | 0.155 | 0.152 | 0.111 | 0.096 | 0.136 | 0.127 | 0.13 | 0.131 | 0.125 | 0.121 | 0.125 | 0.112 | 0.115 | 0.109 | 0.102 | 0.1 | 0.125 | 0.124 | 0.123 | 0.123 | 0.118 | 0.113 | 0.122 | 0.116 | 0.11 | 0.106 | 0.106 | 0.098 | 0.117 | 0.13 | 0.126 | 0.147 | 0.143 | 0.146 | 0.142 | 0.131 | 0.137 | 0.13 | 0.126 | 0.127 | 0.138 | 0.127 | 0.12 | 0.142 | 0.141 | 0.136 | 0.138 | 0.137 | 0.132 | 0.13 | 0.118 | 0.136
| 12:34 | 37 | 0.122 | 0.156 | 0.161 | 0.149 | 0.15 | 0.146 | 0.142 | 0.139 | 0.136 | 0.137 | 0.104 | 0.099 | 0.123 | 0.157 | 0.163 | 0.162 | 0.151 | 0.149 | 0.147 | 0.148 | 0.143 | 0.142 | 0.105 | 0.099 | 0.125 | 0.158 | 0.158 | 0.154 | 0.154 | 0.149 | 0.152 | 0.144 | 0.139 | 0.144 | 0.101 | 0.104 | 0.133 | 0.173 | 0.159 | 0.168 | 0.167 | 0.158 | 0.157 | 0.151 | 0.154 | 0.152 | 0.111 | 0.096 | 0.136 | 0.127 | 0.13 | 0.131 | 0.125 | 0.121 | 0.125 | 0.112 | 0.115 | 0.109 | 0.102 | 0.1 | 0.125 | 0.124 | 0.123 | 0.123 | 0.118 | 0.113 | 0.122 | 0.116 | 0.11 | 0.106 | 0.106 | 0.098 | 0.117 | 0.13 | 0.126 | 0.147 | 0.143 | 0.146 | 0.142 | 0.132 | 0.137 | 0.13 | 0.126 | 0.127 | 0.138 | 0.127 | 0.12 | 0.142 | 0.141 | 0.135 | 0.139 | 0.138 | 0.132 | 0.13 | 0.118 | 0.136
| 12:39 | 37 | 0.122 | 0.156 | 0.16 | 0.149 | 0.148 | 0.146 | 0.142 | 0.139 | 0.135 | 0.137 | 0.104 | 0.099 | 0.123 | 0.157 | 0.163 | 0.163 | 0.151 | 0.149 | 0.148 | 0.148 | 0.143 | 0.142 | 0.105 | 0.099 | 0.125 | 0.158 | 0.158 | 0.155 | 0.154 | 0.149 | 0.151 | 0.144 | 0.139 | 0.143 | 0.101 | 0.104 | 0.133 | 0.173 | 0.159 | 0.167 | 0.167 | 0.158 | 0.157 | 0.151 | 0.154 | 0.152 | 0.111 | 0.096 | 0.136 | 0.127 | 0.13 | 0.131 | 0.125 | 0.121 | 0.125 | 0.112 | 0.115 | 0.109 | 0.102 | 0.1 | 0.125 | 0.124 | 0.123 | 0.123 | 0.118 | 0.113 | 0.122 | 0.116 | 0.11 | 0.106 | 0.106 | 0.098 | 0.117 | 0.13 | 0.126 | 0.147 | 0.143 | 0.146 | 0.142 | 0.132 | 0.137 | 0.13 | 0.126 | 0.127 | 0.138 | 0.127 | 0.12 | 0.142 | 0.141 | 0.135 | 0.139 | 0.138 | 0.132 | 0.129 | 0.118 | 0.136
| 12:44 | 37 | 0.122 | 0.156 | 0.159 | 0.149 | 0.148 | 0.146 | 0.142 | 0.139 | 0.135 | 0.137 | 0.104 | 0.099 | 0.123 | 0.158 | 0.163 | 0.162 | 0.151 | 0.149 | 0.147 | 0.148 | 0.144 | 0.142 | 0.105 | 0.099 | 0.125 | 0.158 | 0.158 | 0.154 | 0.154 | 0.149 | 0.151 | 0.144 | 0.139 | 0.143 | 0.101 | 0.104 | 0.133 | 0.173 | 0.16 | 0.167 | 0.167 | 0.158 | 0.157 | 0.151 | 0.154 | 0.152 | 0.111 | 0.096 | 0.136 | 0.127 | 0.13 | 0.131 | 0.125 | 0.121 | 0.125 | 0.112 | 0.115 | 0.109 | 0.102 | 0.1 | 0.125 | 0.124 | 0.123 | 0.123 | 0.118 | 0.113 | 0.122 | 0.116 | 0.11 | 0.106 | 0.106 | 0.098 | 0.117 | 0.13 | 0.126 | 0.147 | 0.143 | 0.146 | 0.142 | 0.131 | 0.137 | 0.13 | 0.126 | 0.127 | 0.138 | 0.127 | 0.12 | 0.143 | 0.141 | 0.135 | 0.138 | 0.137 | 0.131 | 0.13 | 0.118 | 0.136
| 12:49 | 37 | 0.122 | 0.155 | 0.16 | 0.149 | 0.149 | 0.146 | 0.142 | 0.139 | 0.136 | 0.137 | 0.104 | 0.099 | 0.123 | 0.158 | 0.163 | 0.162 | 0.151 | 0.149 | 0.147 | 0.148 | 0.144 | 0.142 | 0.105 | 0.099 | 0.125 | 0.158 | 0.158 | 0.154 | 0.154 | 0.149 | 0.151 | 0.144 | 0.139 | 0.143 | 0.101 | 0.104 | 0.133 | 0.173 | 0.16 | 0.167 | 0.167 | 0.158 | 0.157 | 0.151 | 0.154 | 0.152 | 0.111 | 0.096 | 0.136 | 0.127 | 0.13 | 0.131 | 0.125 | 0.121 | 0.125 | 0.112 | 0.115 | 0.109 | 0.102 | 0.1 | 0.125 | 0.124 | 0.123 | 0.123 | 0.118 | 0.113 | 0.122 | 0.116 | 0.11 | 0.106 | 0.106 | 0.098 | 0.117 | 0.13 | 0.126 | 0.147 | 0.143 | 0.146 | 0.142 | 0.131 | 0.137 | 0.13 | 0.126 | 0.127 | 0.138 | 0.127 | 0.12 | 0.142 | 0.141 | 0.135 | 0.138 | 0.137 | 0.132 | 0.13 | 0.118 | 0.136
| 12:54 | 37 | 0.122 | 0.156 | 0.16 | 0.15 | 0.148 | 0.146 | 0.142 | 0.139 | 0.136 | 0.137 | 0.104 | 0.099 | 0.123 | 0.157 | 0.163 | 0.162 | 0.15 | 0.149 | 0.147 | 0.148 | 0.144 | 0.142 | 0.105 | 0.099 | 0.125 | 0.158 | 0.157 | 0.155 | 0.154 | 0.149 | 0.151 | 0.144 | 0.139 | 0.143 | 0.101 | 0.104 | 0.133 | 0.173 | 0.16 | 0.167 | 0.167 | 0.158 | 0.157 | 0.151 | 0.154 | 0.151 | 0.111 | 0.096 | 0.136 | 0.127 | 0.13 | 0.131 | 0.125 | 0.121 | 0.125 | 0.112 | 0.115 | 0.109 | 0.102 | 0.1 | 0.125 | 0.124 | 0.123 | 0.123 | 0.118 | 0.113 | 0.122 | 0.116 | 0.11 | 0.106 | 0.106 | 0.098 | 0.117 | 0.13 | 0.126 | 0.147 | 0.144 | 0.147 | 0.142 | 0.132 | 0.137 | 0.13 | 0.126 | 0.127 | 0.138 | 0.127 | 0.12 | 0.143 | 0.141 | 0.136 | 0.138 | 0.137 | 0.132 | 0.129 | 0.118 | 0.136
| 12:59 | 37 | 0.122 | 0.156 | 0.16 | 0.15 | 0.149 | 0.146 | 0.143 | 0.139 | 0.136 | 0.137 | 0.104 | 0.099 | 0.123 | 0.158 | 0.163 | 0.162 | 0.151 | 0.149 | 0.147 | 0.148 | 0.144 | 0.142 | 0.105 | 0.099 | 0.125 | 0.158 | 0.157 | 0.154 | 0.154 | 0.149 | 0.151 | 0.143 | 0.139 | 0.143 | 0.101 | 0.104 | 0.133 | 0.173 | 0.159 | 0.167 | 0.167 | 0.158 | 0.157 | 0.151 | 0.154 | 0.151 | 0.111 | 0.096 | 0.136 | 0.127 | 0.13 | 0.131 | 0.125 | 0.121 | 0.125 | 0.112 | 0.115 | 0.109 | 0.102 | 0.1 | 0.125 | 0.124 | 0.123 | 0.123 | 0.118 | 0.113 | 0.122 | 0.116 | 0.11 | 0.106 | 0.106 | 0.098 | 0.117 | 0.13 | 0.126 | 0.147 | 0.144 | 0.146 | 0.142 | 0.132 | 0.137 | 0.13 | 0.126 | 0.127 | 0.138 | 0.127 | 0.12 | 0.143 | 0.141 | 0.137 | 0.139 | 0.14 | 0.132 | 0.129 | 0.118 | 0.136
| 13:04 | 37 | 0.122 | 0.155 | 0.16 | 0.149 | 0.148 | 0.146 | 0.142 | 0.14 | 0.136 | 0.137 | 0.104 | 0.099 | 0.123 | 0.157 | 0.163 | 0.162 | 0.151 | 0.149 | 0.147 | 0.148 | 0.144 | 0.142 | 0.105 | 0.099 | 0.125 | 0.158 | 0.157 | 0.154 | 0.154 | 0.149 | 0.151 | 0.143 | 0.139 | 0.143 | 0.101 | 0.104 | 0.133 | 0.172 | 0.159 | 0.167 | 0.167 | 0.158 | 0.157 | 0.151 | 0.154 | 0.151 | 0.111 | 0.096 | 0.136 | 0.127 | 0.13 | 0.131 | 0.125 | 0.121 | 0.125 | 0.112 | 0.115 | 0.109 | 0.102 | 0.1 | 0.125 | 0.124 | 0.123 | 0.123 | 0.118 | 0.113 | 0.122 | 0.116 | 0.11 | 0.106 | 0.106 | 0.098 | 0.117 | 0.13 | 0.126 | 0.147 | 0.143 | 0.147 | 0.142 | 0.131 | 0.137 | 0.13 | 0.126 | 0.127 | 0.138 | 0.127 | 0.12 | 0.142 | 0.14 | 0.135 | 0.138 | 0.137 | 0.132 | 0.129 | 0.118 | 0.136
| 13:09 | 37 | 0.122 | 0.156 | 0.16 | 0.149 | 0.149 | 0.146 | 0.143 | 0.139 | 0.136 | 0.137 | 0.104 | 0.099 | 0.123 | 0.157 | 0.163 | 0.162 | 0.151 | 0.149 | 0.147 | 0.148 | 0.143 | 0.142 | 0.105 | 0.099 | 0.125 | 0.158 | 0.157 | 0.154 | 0.154 | 0.149 | 0.151 | 0.144 | 0.139 | 0.143 | 0.101 | 0.104 | 0.133 | 0.173 | 0.159 | 0.168 | 0.167 | 0.158 | 0.157 | 0.151 | 0.154 | 0.151 | 0.111 | 0.096 | 0.136 | 0.127 | 0.13 | 0.131 | 0.125 | 0.121 | 0.125 | 0.112 | 0.115 | 0.109 | 0.102 | 0.1 | 0.125 | 0.124 | 0.123 | 0.123 | 0.118 | 0.113 | 0.122 | 0.116 | 0.11 | 0.106 | 0.106 | 0.098 | 0.117 | 0.13 | 0.126 | 0.147 | 0.144 | 0.146 | 0.142 | 0.131 | 0.137 | 0.13 | 0.126 | 0.127 | 0.138 | 0.127 | 0.12 | 0.142 | 0.142 | 0.135 | 0.138 | 0.14 | 0.132 | 0.129 | 0.118 | 0.136
| 13:14 | 36.9 | 0.122 | 0.155 | 0.16 | 0.149 | 0.149 | 0.146 | 0.141 | 0.139 | 0.136 | 0.137 | 0.104 | 0.099 | 0.123 | 0.157 | 0.163 | 0.162 | 0.151 | 0.149 | 0.148 | 0.148 | 0.143 | 0.142 | 0.105 | 0.099 | 0.125 | 0.158 | 0.157 | 0.154 | 0.153 | 0.149 | 0.151 | 0.143 | 0.138 | 0.143 | 0.101 | 0.104 | 0.133 | 0.173 | 0.159 | 0.167 | 0.167 | 0.157 | 0.157 | 0.151 | 0.154 | 0.151 | 0.111 | 0.096 | 0.136 | 0.127 | 0.13 | 0.131 | 0.125 | 0.121 | 0.125 | 0.112 | 0.115 | 0.109 | 0.102 | 0.1 | 0.125 | 0.124 | 0.123 | 0.123 | 0.118 | 0.113 | 0.122 | 0.116 | 0.11 | 0.106 | 0.106 | 0.098 | 0.117 | 0.13 | 0.126 | 0.147 | 0.143 | 0.146 | 0.142 | 0.131 | 0.137 | 0.13 | 0.126 | 0.127 | 0.138 | 0.127 | 0.12 | 0.142 | 0.141 | 0.135 | 0.138 | 0.137 | 0.131 | 0.129 | 0.118 | 0.135
| 13:19 | 37 | 0.122 | 0.156 | 0.16 | 0.15 | 0.148 | 0.146 | 0.142 | 0.139 | 0.136 | 0.137 | 0.104 | 0.099 | 0.123 | 0.158 | 0.163 | 0.162 | 0.151 | 0.149 | 0.148 | 0.148 | 0.143 | 0.142 | 0.105 | 0.099 | 0.125 | 0.158 | 0.157 | 0.154 | 0.154 | 0.149 | 0.151 | 0.143 | 0.139 | 0.143 | 0.101 | 0.104 | 0.133 | 0.172 | 0.159 | 0.167 | 0.167 | 0.158 | 0.157 | 0.151 | 0.153 | 0.151 | 0.111 | 0.096 | 0.136 | 0.127 | 0.13 | 0.131 | 0.125 | 0.121 | 0.125 | 0.112 | 0.115 | 0.109 | 0.102 | 0.1 | 0.125 | 0.124 | 0.123 | 0.123 | 0.118 | 0.113 | 0.122 | 0.116 | 0.11 | 0.106 | 0.106 | 0.098 | 0.117 | 0.13 | 0.126 | 0.147 | 0.144 | 0.146 | 0.142 | 0.132 | 0.137 | 0.13 | 0.126 | 0.127 | 0.138 | 0.127 | 0.12 | 0.143 | 0.142 | 0.135 | 0.139 | 0.138 | 0.132 | 0.13 | 0.118 | 0.135
| 13:24 | 37 | 0.122 | 0.156 | 0.16 | 0.15 | 0.148 | 0.146 | 0.143 | 0.139 | 0.136 | 0.137 | 0.104 | 0.099 | 0.123 | 0.157 | 0.163 | 0.162 | 0.151 | 0.149 | 0.147 | 0.148 | 0.143 | 0.142 | 0.105 | 0.099 | 0.125 | 0.158 | 0.157 | 0.154 | 0.154 | 0.149 | 0.151 | 0.143 | 0.138 | 0.143 | 0.101 | 0.104 | 0.133 | 0.172 | 0.159 | 0.167 | 0.167 | 0.157 | 0.157 | 0.151 | 0.154 | 0.151 | 0.111 | 0.096 | 0.136 | 0.127 | 0.13 | 0.131 | 0.125 | 0.121 | 0.125 | 0.112 | 0.115 | 0.109 | 0.102 | 0.1 | 0.125 | 0.124 | 0.124 | 0.123 | 0.118 | 0.113 | 0.122 | 0.116 | 0.11 | 0.106 | 0.106 | 0.098 | 0.117 | 0.13 | 0.126 | 0.146 | 0.144 | 0.147 | 0.142 | 0.131 | 0.137 | 0.13 | 0.126 | 0.127 | 0.138 | 0.127 | 0.12 | 0.142 | 0.141 | 0.136 | 0.138 | 0.139 | 0.132 | 0.129 | 0.118 | 0.136
| 13:29 | 37 | 0.122 | 0.155 | 0.16 | 0.149 | 0.149 | 0.146 | 0.142 | 0.139 | 0.135 | 0.137 | 0.104 | 0.099 | 0.123 | 0.157 | 0.163 | 0.162 | 0.151 | 0.149 | 0.147 | 0.148 | 0.143 | 0.142 | 0.105 | 0.099 | 0.125 | 0.158 | 0.157 | 0.154 | 0.153 | 0.149 | 0.151 | 0.143 | 0.138 | 0.143 | 0.101 | 0.104 | 0.133 | 0.173 | 0.159 | 0.167 | 0.167 | 0.157 | 0.156 | 0.151 | 0.153 | 0.151 | 0.111 | 0.096 | 0.136 | 0.127 | 0.13 | 0.131 | 0.125 | 0.121 | 0.125 | 0.112 | 0.115 | 0.109 | 0.102 | 0.1 | 0.125 | 0.124 | 0.125 | 0.123 | 0.118 | 0.113 | 0.122 | 0.116 | 0.11 | 0.106 | 0.106 | 0.098 | 0.117 | 0.13 | 0.126 | 0.147 | 0.143 | 0.146 | 0.142 | 0.131 | 0.137 | 0.13 | 0.126 | 0.127 | 0.138 | 0.127 | 0.12 | 0.142 | 0.14 | 0.136 | 0.138 | 0.136 | 0.131 | 0.13 | 0.118 | 0.135
| 13:34 | 37 | 0.122 | 0.156 | 0.16 | 0.149 | 0.148 | 0.146 | 0.142 | 0.139 | 0.136 | 0.137 | 0.104 | 0.099 | 0.123 | 0.157 | 0.163 | 0.162 | 0.151 | 0.149 | 0.147 | 0.148 | 0.143 | 0.142 | 0.105 | 0.099 | 0.125 | 0.158 | 0.157 | 0.154 | 0.154 | 0.149 | 0.151 | 0.143 | 0.138 | 0.143 | 0.101 | 0.104 | 0.133 | 0.173 | 0.159 | 0.167 | 0.167 | 0.157 | 0.156 | 0.151 | 0.153 | 0.151 | 0.111 | 0.096 | 0.136 | 0.127 | 0.13 | 0.131 | 0.125 | 0.121 | 0.125 | 0.112 | 0.115 | 0.109 | 0.102 | 0.1 | 0.125 | 0.124 | 0.125 | 0.123 | 0.118 | 0.113 | 0.122 | 0.116 | 0.11 | 0.106 | 0.106 | 0.098 | 0.117 | 0.13 | 0.126 | 0.146 | 0.144 | 0.146 | 0.142 | 0.131 | 0.137 | 0.13 | 0.126 | 0.127 | 0.138 | 0.127 | 0.12 | 0.142 | 0.142 | 0.135 | 0.138 | 0.136 | 0.131 | 0.13 | 0.118 | 0.138
| 13:39 | 37 | 0.122 | 0.155 | 0.16 | 0.149 | 0.148 | 0.146 | 0.143 | 0.139 | 0.135 | 0.137 | 0.104 | 0.099 | 0.123 | 0.157 | 0.163 | 0.162 | 0.15 | 0.149 | 0.147 | 0.148 | 0.143 | 0.142 | 0.105 | 0.099 | 0.125 | 0.158 | 0.157 | 0.154 | 0.154 | 0.148 | 0.151 | 0.143 | 0.139 | 0.143 | 0.101 | 0.104 | 0.133 | 0.172 | 0.159 | 0.167 | 0.167 | 0.157 | 0.157 | 0.151 | 0.153 | 0.151 | 0.111 | 0.096 | 0.136 | 0.127 | 0.13 | 0.131 | 0.125 | 0.121 | 0.125 | 0.112 | 0.115 | 0.109 | 0.102 | 0.1 | 0.125 | 0.124 | 0.125 | 0.123 | 0.118 | 0.113 | 0.122 | 0.116 | 0.11 | 0.106 | 0.106 | 0.098 | 0.117 | 0.13 | 0.126 | 0.146 | 0.143 | 0.146 | 0.142 | 0.131 | 0.137 | 0.13 | 0.126 | 0.127 | 0.138 | 0.127 | 0.12 | 0.142 | 0.14 | 0.135 | 0.138 | 0.136 | 0.131 | 0.13 | 0.118 | 0.136
| 13:44 | 37 | 0.122 | 0.155 | 0.16 | 0.149 | 0.15 | 0.145 | 0.142 | 0.139 | 0.135 | 0.137 | 0.104 | 0.099 | 0.123 | 0.157 | 0.163 | 0.162 | 0.151 | 0.149 | 0.148 | 0.148 | 0.143 | 0.142 | 0.105 | 0.099 | 0.125 | 0.158 | 0.157 | 0.154 | 0.153 | 0.148 | 0.151 | 0.143 | 0.139 | 0.143 | 0.101 | 0.104 | 0.133 | 0.172 | 0.159 | 0.167 | 0.167 | 0.157 | 0.156 | 0.151 | 0.153 | 0.15 | 0.111 | 0.096 | 0.135 | 0.127 | 0.13 | 0.131 | 0.125 | 0.121 | 0.125 | 0.112 | 0.115 | 0.109 | 0.102 | 0.1 | 0.125 | 0.124 | 0.125 | 0.123 | 0.118 | 0.113 | 0.122 | 0.116 | 0.11 | 0.106 | 0.106 | 0.098 | 0.117 | 0.13 | 0.126 | 0.146 | 0.143 | 0.146 | 0.142 | 0.131 | 0.137 | 0.13 | 0.126 | 0.127 | 0.138 | 0.127 | 0.12 | 0.142 | 0.141 | 0.135 | 0.138 | 0.137 | 0.131 | 0.129 | 0.118 | 0.135
| 13:49 | 37 | 0.122 | 0.155 | 0.159 | 0.15 | 0.148 | 0.146 | 0.141 | 0.141 | 0.135 | 0.137 | 0.104 | 0.099 | 0.123 | 0.157 | 0.163 | 0.162 | 0.151 | 0.149 | 0.148 | 0.148 | 0.143 | 0.142 | 0.105 | 0.099 | 0.125 | 0.157 | 0.157 | 0.154 | 0.153 | 0.148 | 0.151 | 0.143 | 0.138 | 0.143 | 0.101 | 0.104 | 0.133 | 0.172 | 0.158 | 0.167 | 0.167 | 0.157 | 0.156 | 0.151 | 0.153 | 0.15 | 0.111 | 0.096 | 0.136 | 0.127 | 0.13 | 0.131 | 0.125 | 0.121 | 0.125 | 0.112 | 0.115 | 0.109 | 0.102 | 0.1 | 0.125 | 0.124 | 0.125 | 0.123 | 0.118 | 0.113 | 0.122 | 0.116 | 0.11 | 0.106 | 0.106 | 0.098 | 0.117 | 0.13 | 0.126 | 0.146 | 0.143 | 0.146 | 0.142 | 0.131 | 0.137 | 0.13 | 0.127 | 0.127 | 0.138 | 0.127 | 0.12 | 0.142 | 0.141 | 0.135 | 0.138 | 0.137 | 0.131 | 0.129 | 0.118 | 0.135
| 13:54 | 37 | 0.122 | 0.155 | 0.16 | 0.149 | 0.148 | 0.146 | 0.142 | 0.14 | 0.135 | 0.137 | 0.104 | 0.099 | 0.123 | 0.157 | 0.163 | 0.162 | 0.15 | 0.149 | 0.148 | 0.148 | 0.143 | 0.142 | 0.105 | 0.099 | 0.125 | 0.158 | 0.157 | 0.154 | 0.153 | 0.148 | 0.151 | 0.143 | 0.138 | 0.143 | 0.101 | 0.104 | 0.132 | 0.172 | 0.159 | 0.167 | 0.167 | 0.157 | 0.156 | 0.151 | 0.153 | 0.15 | 0.111 | 0.096 | 0.136 | 0.127 | 0.13 | 0.131 | 0.125 | 0.121 | 0.125 | 0.112 | 0.115 | 0.109 | 0.102 | 0.1 | 0.125 | 0.124 | 0.125 | 0.123 | 0.118 | 0.113 | 0.121 | 0.116 | 0.11 | 0.106 | 0.106 | 0.097 | 0.117 | 0.13 | 0.126 | 0.146 | 0.143 | 0.146 | 0.142 | 0.131 | 0.137 | 0.13 | 0.127 | 0.127 | 0.138 | 0.127 | 0.12 | 0.142 | 0.141 | 0.136 | 0.138 | 0.137 | 0.132 | 0.129 | 0.118 | 0.135
| 13:59 | 37 | 0.122 | 0.155 | 0.159 | 0.149 | 0.149 | 0.146 | 0.142 | 0.139 | 0.135 | 0.137 | 0.104 | 0.099 | 0.123 | 0.157 | 0.163 | 0.162 | 0.15 | 0.149 | 0.148 | 0.148 | 0.144 | 0.142 | 0.105 | 0.099 | 0.125 | 0.157 | 0.157 | 0.154 | 0.153 | 0.148 | 0.15 | 0.143 | 0.138 | 0.143 | 0.101 | 0.104 | 0.133 | 0.172 | 0.159 | 0.167 | 0.167 | 0.157 | 0.156 | 0.15 | 0.153 | 0.15 | 0.111 | 0.096 | 0.136 | 0.127 | 0.13 | 0.131 | 0.125 | 0.121 | 0.125 | 0.112 | 0.115 | 0.109 | 0.102 | 0.1 | 0.125 | 0.124 | 0.125 | 0.123 | 0.118 | 0.113 | 0.122 | 0.116 | 0.11 | 0.106 | 0.106 | 0.098 | 0.117 | 0.13 | 0.126 | 0.146 | 0.143 | 0.146 | 0.142 | 0.131 | 0.137 | 0.13 | 0.127 | 0.127 | 0.138 | 0.127 | 0.12 | 0.142 | 0.14 | 0.135 | 0.138 | 0.137 | 0.132 | 0.129 | 0.118 | 0.135
| 14:04 | 37 | 0.122 | 0.155 | 0.159 | 0.148 | 0.149 | 0.146 | 0.142 | 0.139 | 0.135 | 0.137 | 0.104 | 0.099 | 0.123 | 0.157 | 0.163 | 0.162 | 0.15 | 0.149 | 0.147 | 0.148 | 0.143 | 0.142 | 0.105 | 0.099 | 0.125 | 0.158 | 0.157 | 0.154 | 0.153 | 0.148 | 0.15 | 0.142 | 0.138 | 0.142 | 0.101 | 0.104 | 0.133 | 0.172 | 0.159 | 0.167 | 0.167 | 0.157 | 0.156 | 0.151 | 0.153 | 0.15 | 0.111 | 0.096 | 0.136 | 0.127 | 0.13 | 0.131 | 0.125 | 0.121 | 0.125 | 0.112 | 0.115 | 0.109 | 0.102 | 0.1 | 0.125 | 0.124 | 0.125 | 0.123 | 0.118 | 0.113 | 0.122 | 0.116 | 0.11 | 0.106 | 0.106 | 0.098 | 0.117 | 0.13 | 0.126 | 0.146 | 0.143 | 0.146 | 0.142 | 0.131 | 0.137 | 0.13 | 0.127 | 0.127 | 0.138 | 0.127 | 0.12 | 0.142 | 0.14 | 0.136 | 0.141 | 0.136 | 0.131 | 0.13 | 0.118 | 0.135
| 14:09 | 37 | 0.122 | 0.154 | 0.16 | 0.149 | 0.15 | 0.146 | 0.142 | 0.139 | 0.135 | 0.137 | 0.104 | 0.099 | 0.123 | 0.157 | 0.163 | 0.162 | 0.15 | 0.149 | 0.148 | 0.148 | 0.144 | 0.142 | 0.105 | 0.099 | 0.125 | 0.157 | 0.157 | 0.154 | 0.153 | 0.148 | 0.151 | 0.142 | 0.138 | 0.143 | 0.101 | 0.104 | 0.133 | 0.172 | 0.159 | 0.167 | 0.167 | 0.157 | 0.156 | 0.15 | 0.154 | 0.15 | 0.111 | 0.096 | 0.136 | 0.127 | 0.13 | 0.131 | 0.125 | 0.121 | 0.125 | 0.112 | 0.115 | 0.109 | 0.102 | 0.1 | 0.125 | 0.124 | 0.125 | 0.123 | 0.118 | 0.113 | 0.122 | 0.116 | 0.11 | 0.106 | 0.106 | 0.097 | 0.117 | 0.13 | 0.126 | 0.146 | 0.143 | 0.146 | 0.142 | 0.131 | 0.137 | 0.13 | 0.127 | 0.127 | 0.138 | 0.127 | 0.12 | 0.142 | 0.14 | 0.135 | 0.138 | 0.137 | 0.131 | 0.129 | 0.118 | 0.135
| 14:14 | 37 | 0.122 | 0.155 | 0.159 | 0.149 | 0.148 | 0.146 | 0.142 | 0.139 | 0.135 | 0.137 | 0.104 | 0.099 | 0.123 | 0.157 | 0.163 | 0.162 | 0.151 | 0.149 | 0.148 | 0.148 | 0.144 | 0.142 | 0.105 | 0.099 | 0.125 | 0.158 | 0.157 | 0.154 | 0.153 | 0.148 | 0.15 | 0.142 | 0.138 | 0.143 | 0.101 | 0.104 | 0.133 | 0.172 | 0.159 | 0.167 | 0.167 | 0.157 | 0.156 | 0.15 | 0.153 | 0.15 | 0.111 | 0.096 | 0.136 | 0.127 | 0.13 | 0.131 | 0.125 | 0.121 | 0.125 | 0.112 | 0.115 | 0.109 | 0.102 | 0.1 | 0.125 | 0.124 | 0.125 | 0.123 | 0.118 | 0.113 | 0.121 | 0.116 | 0.11 | 0.106 | 0.106 | 0.098 | 0.117 | 0.13 | 0.126 | 0.146 | 0.144 | 0.146 | 0.142 | 0.132 | 0.137 | 0.13 | 0.126 | 0.127 | 0.138 | 0.127 | 0.12 | 0.142 | 0.141 | 0.135 | 0.141 | 0.138 | 0.132 | 0.129 | 0.117 | 0.135
| 14:19 | 37 | 0.122 | 0.154 | 0.159 | 0.149 | 0.148 | 0.146 | 0.142 | 0.139 | 0.135 | 0.137 | 0.104 | 0.099 | 0.123 | 0.157 | 0.163 | 0.162 | 0.151 | 0.149 | 0.147 | 0.148 | 0.143 | 0.142 | 0.105 | 0.099 | 0.125 | 0.158 | 0.157 | 0.154 | 0.153 | 0.148 | 0.15 | 0.142 | 0.138 | 0.143 | 0.101 | 0.104 | 0.133 | 0.172 | 0.159 | 0.167 | 0.167 | 0.157 | 0.156 | 0.15 | 0.153 | 0.15 | 0.111 | 0.096 | 0.136 | 0.127 | 0.13 | 0.131 | 0.125 | 0.121 | 0.125 | 0.112 | 0.115 | 0.109 | 0.102 | 0.1 | 0.125 | 0.124 | 0.125 | 0.123 | 0.118 | 0.113 | 0.122 | 0.116 | 0.11 | 0.106 | 0.106 | 0.098 | 0.117 | 0.13 | 0.126 | 0.146 | 0.144 | 0.146 | 0.142 | 0.131 | 0.137 | 0.13 | 0.127 | 0.127 | 0.138 | 0.127 | 0.12 | 0.142 | 0.141 | 0.135 | 0.141 | 0.137 | 0.132 | 0.129 | 0.117 | 0.135
| 14:24 | 37 | 0.122 | 0.155 | 0.159 | 0.149 | 0.148 | 0.146 | 0.142 | 0.138 | 0.135 | 0.137 | 0.104 | 0.099 | 0.123 | 0.157 | 0.163 | 0.162 | 0.15 | 0.149 | 0.148 | 0.148 | 0.143 | 0.142 | 0.105 | 0.099 | 0.125 | 0.158 | 0.157 | 0.154 | 0.153 | 0.148 | 0.151 | 0.142 | 0.138 | 0.143 | 0.101 | 0.104 | 0.133 | 0.172 | 0.159 | 0.167 | 0.167 | 0.157 | 0.156 | 0.15 | 0.153 | 0.15 | 0.111 | 0.096 | 0.136 | 0.127 | 0.13 | 0.131 | 0.125 | 0.121 | 0.125 | 0.112 | 0.115 | 0.109 | 0.102 | 0.1 | 0.125 | 0.124 | 0.125 | 0.123 | 0.118 | 0.113 | 0.121 | 0.116 | 0.11 | 0.106 | 0.106 | 0.098 | 0.117 | 0.13 | 0.126 | 0.146 | 0.144 | 0.146 | 0.142 | 0.131 | 0.137 | 0.13 | 0.127 | 0.127 | 0.138 | 0.127 | 0.12 | 0.142 | 0.141 | 0.136 | 0.139 | 0.138 | 0.132 | 0.129 | 0.117 | 0.135
| 14:29 | 37 | 0.122 | 0.155 | 0.159 | 0.149 | 0.148 | 0.145 | 0.142 | 0.14 | 0.135 | 0.137 | 0.104 | 0.099 | 0.123 | 0.157 | 0.163 | 0.162 | 0.151 | 0.149 | 0.148 | 0.148 | 0.143 | 0.142 | 0.105 | 0.099 | 0.125 | 0.158 | 0.156 | 0.154 | 0.153 | 0.148 | 0.151 | 0.142 | 0.138 | 0.143 | 0.101 | 0.104 | 0.133 | 0.172 | 0.158 | 0.166 | 0.167 | 0.157 | 0.156 | 0.15 | 0.153 | 0.15 | 0.111 | 0.096 | 0.136 | 0.127 | 0.13 | 0.131 | 0.125 | 0.121 | 0.125 | 0.112 | 0.115 | 0.109 | 0.102 | 0.1 | 0.125 | 0.124 | 0.125 | 0.123 | 0.118 | 0.113 | 0.121 | 0.116 | 0.11 | 0.106 | 0.106 | 0.098 | 0.117 | 0.13 | 0.126 | 0.146 | 0.143 | 0.146 | 0.142 | 0.131 | 0.137 | 0.13 | 0.127 | 0.127 | 0.138 | 0.127 | 0.12 | 0.142 | 0.14 | 0.135 | 0.138 | 0.137 | 0.131 | 0.129 | 0.117 | 0.135
| 14:34 | 37 | 0.122 | 0.155 | 0.159 | 0.149 | 0.148 | 0.146 | 0.142 | 0.138 | 0.135 | 0.138 | 0.104 | 0.099 | 0.123 | 0.157 | 0.163 | 0.162 | 0.151 | 0.149 | 0.147 | 0.148 | 0.143 | 0.142 | 0.105 | 0.099 | 0.125 | 0.158 | 0.157 | 0.154 | 0.153 | 0.148 | 0.15 | 0.142 | 0.138 | 0.143 | 0.101 | 0.104 | 0.132 | 0.172 | 0.158 | 0.166 | 0.167 | 0.157 | 0.156 | 0.15 | 0.153 | 0.15 | 0.111 | 0.096 | 0.135 | 0.127 | 0.13 | 0.131 | 0.125 | 0.121 | 0.125 | 0.112 | 0.115 | 0.109 | 0.102 | 0.1 | 0.125 | 0.124 | 0.125 | 0.123 | 0.118 | 0.113 | 0.121 | 0.116 | 0.11 | 0.106 | 0.106 | 0.098 | 0.117 | 0.13 | 0.126 | 0.146 | 0.143 | 0.146 | 0.142 | 0.131 | 0.137 | 0.13 | 0.127 | 0.127 | 0.138 | 0.127 | 0.12 | 0.142 | 0.141 | 0.135 | 0.138 | 0.136 | 0.131 | 0.129 | 0.117 | 0.135
| 14:39 | 36.9 | 0.122 | 0.154 | 0.158 | 0.149 | 0.148 | 0.146 | 0.142 | 0.138 | 0.135 | 0.138 | 0.104 | 0.099 | 0.123 | 0.157 | 0.162 | 0.162 | 0.151 | 0.149 | 0.147 | 0.147 | 0.143 | 0.142 | 0.105 | 0.099 | 0.125 | 0.158 | 0.157 | 0.154 | 0.153 | 0.148 | 0.15 | 0.142 | 0.138 | 0.143 | 0.101 | 0.104 | 0.132 | 0.172 | 0.158 | 0.166 | 0.166 | 0.157 | 0.156 | 0.15 | 0.152 | 0.15 | 0.111 | 0.096 | 0.135 | 0.127 | 0.13 | 0.131 | 0.125 | 0.121 | 0.125 | 0.112 | 0.115 | 0.109 | 0.101 | 0.1 | 0.125 | 0.124 | 0.125 | 0.123 | 0.118 | 0.113 | 0.121 | 0.116 | 0.11 | 0.105 | 0.106 | 0.098 | 0.117 | 0.13 | 0.126 | 0.146 | 0.144 | 0.146 | 0.142 | 0.131 | 0.137 | 0.13 | 0.127 | 0.127 | 0.138 | 0.126 | 0.12 | 0.142 | 0.141 | 0.135 | 0.138 | 0.137 | 0.132 | 0.129 | 0.117 | 0.135
| 14:44 | 37 | 0.122 | 0.154 | 0.159 | 0.149 | 0.148 | 0.146 | 0.142 | 0.139 | 0.135 | 0.137 | 0.104 | 0.099 | 0.123 | 0.157 | 0.162 | 0.162 | 0.15 | 0.149 | 0.147 | 0.147 | 0.143 | 0.142 | 0.105 | 0.099 | 0.125 | 0.158 | 0.156 | 0.154 | 0.153 | 0.148 | 0.15 | 0.142 | 0.138 | 0.143 | 0.101 | 0.104 | 0.132 | 0.172 | 0.158 | 0.166 | 0.167 | 0.157 | 0.155 | 0.15 | 0.152 | 0.15 | 0.111 | 0.096 | 0.136 | 0.127 | 0.13 | 0.131 | 0.125 | 0.121 | 0.125 | 0.112 | 0.115 | 0.109 | 0.102 | 0.1 | 0.125 | 0.124 | 0.125 | 0.123 | 0.118 | 0.113 | 0.121 | 0.116 | 0.11 | 0.106 | 0.106 | 0.098 | 0.117 | 0.13 | 0.126 | 0.146 | 0.144 | 0.146 | 0.142 | 0.131 | 0.137 | 0.13 | 0.127 | 0.127 | 0.138 | 0.127 | 0.12 | 0.142 | 0.141 | 0.135 | 0.139 | 0.137 | 0.131 | 0.129 | 0.117 | 0.139
| 14:49 | 37 | 0.122 | 0.154 | 0.159 | 0.149 | 0.148 | 0.146 | 0.142 | 0.139 | 0.135 | 0.137 | 0.105 | 0.099 | 0.123 | 0.157 | 0.162 | 0.162 | 0.151 | 0.149 | 0.148 | 0.147 | 0.142 | 0.142 | 0.105 | 0.099 | 0.125 | 0.158 | 0.157 | 0.154 | 0.153 | 0.148 | 0.15 | 0.142 | 0.138 | 0.143 | 0.101 | 0.104 | 0.133 | 0.172 | 0.158 | 0.166 | 0.166 | 0.157 | 0.155 | 0.15 | 0.152 | 0.15 | 0.111 | 0.096 | 0.135 | 0.127 | 0.13 | 0.131 | 0.125 | 0.121 | 0.125 | 0.112 | 0.115 | 0.109 | 0.102 | 0.1 | 0.125 | 0.124 | 0.125 | 0.123 | 0.118 | 0.113 | 0.121 | 0.116 | 0.11 | 0.106 | 0.106 | 0.098 | 0.117 | 0.13 | 0.126 | 0.146 | 0.144 | 0.145 | 0.142 | 0.131 | 0.137 | 0.13 | 0.127 | 0.127 | 0.138 | 0.127 | 0.12 | 0.142 | 0.14 | 0.135 | 0.138 | 0.137 | 0.131 | 0.129 | 0.117 | 0.135
| 14:54 | 37 | 0.122 | 0.154 | 0.159 | 0.149 | 0.148 | 0.145 | 0.142 | 0.138 | 0.135 | 0.138 | 0.104 | 0.099 | 0.123 | 0.157 | 0.163 | 0.162 | 0.151 | 0.149 | 0.148 | 0.147 | 0.142 | 0.143 | 0.105 | 0.099 | 0.125 | 0.157 | 0.156 | 0.154 | 0.153 | 0.148 | 0.15 | 0.142 | 0.138 | 0.143 | 0.101 | 0.104 | 0.133 | 0.172 | 0.158 | 0.166 | 0.166 | 0.157 | 0.155 | 0.15 | 0.153 | 0.149 | 0.111 | 0.096 | 0.136 | 0.127 | 0.13 | 0.131 | 0.125 | 0.121 | 0.125 | 0.112 | 0.115 | 0.109 | 0.102 | 0.1 | 0.125 | 0.124 | 0.125 | 0.123 | 0.118 | 0.113 | 0.121 | 0.116 | 0.11 | 0.106 | 0.106 | 0.098 | 0.117 | 0.13 | 0.126 | 0.146 | 0.144 | 0.146 | 0.142 | 0.131 | 0.137 | 0.13 | 0.127 | 0.127 | 0.138 | 0.127 | 0.12 | 0.142 | 0.141 | 0.135 | 0.139 | 0.136 | 0.131 | 0.129 | 0.117 | 0.135
| 14:59 | 37 | 0.122 | 0.154 | 0.16 | 0.149 | 0.148 | 0.145 | 0.142 | 0.138 | 0.135 | 0.136 | 0.104 | 0.099 | 0.123 | 0.157 | 0.163 | 0.162 | 0.15 | 0.149 | 0.148 | 0.147 | 0.142 | 0.142 | 0.105 | 0.099 | 0.125 | 0.157 | 0.156 | 0.154 | 0.153 | 0.148 | 0.15 | 0.142 | 0.138 | 0.143 | 0.101 | 0.104 | 0.133 | 0.172 | 0.158 | 0.166 | 0.166 | 0.157 | 0.155 | 0.15 | 0.152 | 0.149 | 0.111 | 0.096 | 0.135 | 0.127 | 0.13 | 0.131 | 0.125 | 0.121 | 0.125 | 0.112 | 0.115 | 0.109 | 0.102 | 0.1 | 0.125 | 0.124 | 0.125 | 0.123 | 0.118 | 0.113 | 0.121 | 0.116 | 0.11 | 0.106 | 0.106 | 0.098 | 0.117 | 0.13 | 0.126 | 0.146 | 0.144 | 0.146 | 0.142 | 0.131 | 0.137 | 0.13 | 0.127 | 0.127 | 0.138 | 0.127 | 0.12 | 0.142 | 0.141 | 0.135 | 0.139 | 0.137 | 0.131 | 0.129 | 0.117 | 0.135
| 15:04 | 36.9 | 0.122 | 0.154 | 0.159 | 0.149 | 0.147 | 0.145 | 0.142 | 0.138 | 0.135 | 0.137 | 0.104 | 0.099 | 0.123 | 0.157 | 0.162 | 0.162 | 0.151 | 0.149 | 0.147 | 0.148 | 0.142 | 0.142 | 0.105 | 0.099 | 0.125 | 0.158 | 0.156 | 0.154 | 0.153 | 0.148 | 0.15 | 0.142 | 0.138 | 0.142 | 0.101 | 0.104 | 0.133 | 0.172 | 0.158 | 0.166 | 0.167 | 0.157 | 0.156 | 0.15 | 0.152 | 0.149 | 0.111 | 0.096 | 0.135 | 0.127 | 0.13 | 0.131 | 0.125 | 0.121 | 0.125 | 0.112 | 0.115 | 0.109 | 0.102 | 0.1 | 0.125 | 0.124 | 0.125 | 0.123 | 0.118 | 0.113 | 0.121 | 0.116 | 0.11 | 0.106 | 0.106 | 0.098 | 0.117 | 0.13 | 0.126 | 0.146 | 0.144 | 0.146 | 0.141 | 0.131 | 0.137 | 0.13 | 0.127 | 0.126 | 0.138 | 0.127 | 0.12 | 0.141 | 0.141 | 0.135 | 0.138 | 0.136 | 0.131 | 0.129 | 0.117 | 0.135
| 15:09 | 37 | 0.122 | 0.154 | 0.159 | 0.149 | 0.148 | 0.145 | 0.142 | 0.138 | 0.135 | 0.137 | 0.104 | 0.099 | 0.123 | 0.157 | 0.162 | 0.162 | 0.151 | 0.149 | 0.148 | 0.148 | 0.142 | 0.142 | 0.105 | 0.099 | 0.125 | 0.157 | 0.156 | 0.154 | 0.153 | 0.148 | 0.15 | 0.142 | 0.138 | 0.142 | 0.101 | 0.104 | 0.133 | 0.172 | 0.158 | 0.166 | 0.167 | 0.156 | 0.155 | 0.15 | 0.152 | 0.149 | 0.111 | 0.096 | 0.135 | 0.127 | 0.13 | 0.131 | 0.125 | 0.121 | 0.125 | 0.112 | 0.115 | 0.109 | 0.102 | 0.1 | 0.125 | 0.124 | 0.125 | 0.123 | 0.118 | 0.113 | 0.121 | 0.116 | 0.11 | 0.106 | 0.106 | 0.097 | 0.117 | 0.13 | 0.126 | 0.146 | 0.143 | 0.146 | 0.142 | 0.131 | 0.137 | 0.13 | 0.127 | 0.127 | 0.138 | 0.127 | 0.12 | 0.141 | 0.14 | 0.135 | 0.138 | 0.136 | 0.131 | 0.129 | 0.117 | 0.136
| 15:14 | 37 | 0.122 | 0.154 | 0.159 | 0.148 | 0.148 | 0.145 | 0.142 | 0.139 | 0.135 | 0.137 | 0.104 | 0.099 | 0.123 | 0.157 | 0.162 | 0.162 | 0.151 | 0.149 | 0.148 | 0.147 | 0.143 | 0.142 | 0.105 | 0.099 | 0.125 | 0.158 | 0.156 | 0.154 | 0.153 | 0.148 | 0.15 | 0.142 | 0.138 | 0.143 | 0.101 | 0.104 | 0.133 | 0.172 | 0.158 | 0.166 | 0.167 | 0.156 | 0.155 | 0.15 | 0.152 | 0.149 | 0.111 | 0.096 | 0.135 | 0.127 | 0.13 | 0.131 | 0.125 | 0.121 | 0.125 | 0.112 | 0.115 | 0.109 | 0.102 | 0.1 | 0.125 | 0.124 | 0.125 | 0.123 | 0.118 | 0.113 | 0.121 | 0.116 | 0.11 | 0.106 | 0.106 | 0.098 | 0.117 | 0.13 | 0.126 | 0.146 | 0.144 | 0.145 | 0.141 | 0.131 | 0.136 | 0.129 | 0.127 | 0.127 | 0.138 | 0.127 | 0.12 | 0.141 | 0.14 | 0.135 | 0.139 | 0.136 | 0.131 | 0.129 | 0.117 | 0.135
| 15:19 | 37 | 0.122 | 0.154 | 0.159 | 0.148 | 0.148 | 0.146 | 0.142 | 0.138 | 0.135 | 0.137 | 0.105 | 0.099 | 0.123 | 0.157 | 0.162 | 0.162 | 0.151 | 0.149 | 0.147 | 0.147 | 0.143 | 0.142 | 0.105 | 0.099 | 0.125 | 0.157 | 0.156 | 0.154 | 0.153 | 0.148 | 0.15 | 0.142 | 0.138 | 0.143 | 0.101 | 0.104 | 0.133 | 0.172 | 0.158 | 0.166 | 0.166 | 0.156 | 0.155 | 0.15 | 0.152 | 0.149 | 0.111 | 0.096 | 0.136 | 0.127 | 0.13 | 0.131 | 0.125 | 0.121 | 0.125 | 0.112 | 0.115 | 0.109 | 0.102 | 0.1 | 0.125 | 0.124 | 0.125 | 0.123 | 0.118 | 0.113 | 0.121 | 0.116 | 0.11 | 0.106 | 0.106 | 0.098 | 0.117 | 0.13 | 0.126 | 0.146 | 0.143 | 0.145 | 0.141 | 0.131 | 0.136 | 0.13 | 0.127 | 0.127 | 0.138 | 0.127 | 0.12 | 0.142 | 0.14 | 0.135 | 0.14 | 0.137 | 0.131 | 0.129 | 0.117 | 0.135
| 15:24 | 37 | 0.122 | 0.154 | 0.159 | 0.148 | 0.147 | 0.145 | 0.141 | 0.139 | 0.135 | 0.137 | 0.104 | 0.099 | 0.123 | 0.157 | 0.162 | 0.162 | 0.15 | 0.149 | 0.148 | 0.147 | 0.142 | 0.142 | 0.105 | 0.099 | 0.125 | 0.157 | 0.156 | 0.154 | 0.153 | 0.148 | 0.15 | 0.142 | 0.137 | 0.142 | 0.101 | 0.104 | 0.133 | 0.172 | 0.158 | 0.166 | 0.166 | 0.156 | 0.155 | 0.15 | 0.152 | 0.149 | 0.111 | 0.096 | 0.136 | 0.127 | 0.13 | 0.131 | 0.125 | 0.121 | 0.125 | 0.112 | 0.115 | 0.109 | 0.102 | 0.1 | 0.125 | 0.124 | 0.125 | 0.123 | 0.118 | 0.113 | 0.121 | 0.116 | 0.11 | 0.106 | 0.106 | 0.098 | 0.117 | 0.13 | 0.126 | 0.146 | 0.144 | 0.145 | 0.142 | 0.131 | 0.137 | 0.13 | 0.127 | 0.127 | 0.138 | 0.127 | 0.12 | 0.142 | 0.14 | 0.135 | 0.138 | 0.136 | 0.131 | 0.129 | 0.117 | 0.135
| 15:29 | 37 | 0.122 | 0.154 | 0.159 | 0.149 | 0.148 | 0.145 | 0.142 | 0.14 | 0.135 | 0.137 | 0.104 | 0.099 | 0.123 | 0.157 | 0.162 | 0.162 | 0.15 | 0.149 | 0.147 | 0.147 | 0.142 | 0.142 | 0.105 | 0.099 | 0.125 | 0.157 | 0.156 | 0.154 | 0.153 | 0.148 | 0.149 | 0.141 | 0.138 | 0.142 | 0.101 | 0.104 | 0.133 | 0.172 | 0.158 | 0.166 | 0.166 | 0.156 | 0.155 | 0.149 | 0.152 | 0.148 | 0.111 | 0.096 | 0.135 | 0.127 | 0.13 | 0.131 | 0.125 | 0.121 | 0.125 | 0.112 | 0.115 | 0.109 | 0.102 | 0.1 | 0.125 | 0.124 | 0.125 | 0.123 | 0.118 | 0.113 | 0.121 | 0.116 | 0.11 | 0.106 | 0.106 | 0.098 | 0.117 | 0.13 | 0.126 | 0.146 | 0.143 | 0.146 | 0.142 | 0.131 | 0.136 | 0.13 | 0.127 | 0.127 | 0.138 | 0.127 | 0.12 | 0.142 | 0.14 | 0.134 | 0.138 | 0.136 | 0.131 | 0.129 | 0.117 | 0.135
| 15:34 | 37 | 0.122 | 0.154 | 0.159 | 0.148 | 0.148 | 0.145 | 0.142 | 0.138 | 0.135 | 0.137 | 0.104 | 0.099 | 0.123 | 0.157 | 0.162 | 0.162 | 0.151 | 0.149 | 0.148 | 0.147 | 0.142 | 0.142 | 0.105 | 0.099 | 0.125 | 0.157 | 0.156 | 0.153 | 0.153 | 0.148 | 0.15 | 0.141 | 0.138 | 0.142 | 0.101 | 0.104 | 0.133 | 0.172 | 0.157 | 0.166 | 0.166 | 0.156 | 0.155 | 0.149 | 0.152 | 0.149 | 0.111 | 0.096 | 0.136 | 0.127 | 0.13 | 0.131 | 0.125 | 0.121 | 0.125 | 0.112 | 0.115 | 0.109 | 0.102 | 0.1 | 0.125 | 0.124 | 0.125 | 0.123 | 0.118 | 0.113 | 0.121 | 0.116 | 0.11 | 0.106 | 0.106 | 0.098 | 0.117 | 0.13 | 0.126 | 0.146 | 0.144 | 0.145 | 0.141 | 0.131 | 0.137 | 0.13 | 0.127 | 0.127 | 0.138 | 0.127 | 0.12 | 0.142 | 0.14 | 0.135 | 0.138 | 0.137 | 0.131 | 0.129 | 0.117 | 0.135
| 15:39 | 37 | 0.122 | 0.154 | 0.159 | 0.148 | 0.148 | 0.145 | 0.142 | 0.138 | 0.135 | 0.138 | 0.104 | 0.099 | 0.123 | 0.157 | 0.162 | 0.162 | 0.15 | 0.149 | 0.147 | 0.148 | 0.142 | 0.142 | 0.105 | 0.099 | 0.125 | 0.157 | 0.157 | 0.153 | 0.153 | 0.148 | 0.15 | 0.141 | 0.138 | 0.142 | 0.101 | 0.104 | 0.132 | 0.172 | 0.157 | 0.166 | 0.166 | 0.156 | 0.155 | 0.149 | 0.152 | 0.149 | 0.111 | 0.096 | 0.135 | 0.127 | 0.13 | 0.131 | 0.125 | 0.121 | 0.125 | 0.112 | 0.115 | 0.109 | 0.102 | 0.1 | 0.125 | 0.124 | 0.125 | 0.123 | 0.118 | 0.113 | 0.121 | 0.116 | 0.11 | 0.106 | 0.106 | 0.098 | 0.117 | 0.13 | 0.126 | 0.146 | 0.143 | 0.145 | 0.141 | 0.131 | 0.136 | 0.129 | 0.127 | 0.127 | 0.138 | 0.126 | 0.12 | 0.142 | 0.14 | 0.135 | 0.138 | 0.137 | 0.131 | 0.129 | 0.117 | 0.135
| 15:44 | 37 | 0.122 | 0.154 | 0.159 | 0.148 | 0.147 | 0.145 | 0.142 | 0.139 | 0.135 | 0.136 | 0.104 | 0.099 | 0.123 | 0.157 | 0.162 | 0.162 | 0.15 | 0.149 | 0.147 | 0.147 | 0.142 | 0.142 | 0.105 | 0.099 | 0.125 | 0.157 | 0.156 | 0.154 | 0.153 | 0.148 | 0.15 | 0.142 | 0.137 | 0.142 | 0.101 | 0.104 | 0.132 | 0.172 | 0.158 | 0.165 | 0.166 | 0.156 | 0.155 | 0.149 | 0.152 | 0.148 | 0.111 | 0.096 | 0.135 | 0.127 | 0.13 | 0.131 | 0.125 | 0.121 | 0.125 | 0.112 | 0.115 | 0.109 | 0.102 | 0.1 | 0.125 | 0.124 | 0.124 | 0.123 | 0.118 | 0.113 | 0.121 | 0.116 | 0.11 | 0.106 | 0.106 | 0.098 | 0.117 | 0.13 | 0.126 | 0.146 | 0.143 | 0.145 | 0.142 | 0.131 | 0.137 | 0.13 | 0.127 | 0.127 | 0.138 | 0.127 | 0.12 | 0.142 | 0.14 | 0.135 | 0.14 | 0.136 | 0.131 | 0.129 | 0.117 | 0.135
| 15:49 | 37 | 0.122 | 0.153 | 0.159 | 0.148 | 0.148 | 0.145 | 0.142 | 0.138 | 0.135 | 0.136 | 0.104 | 0.099 | 0.123 | 0.157 | 0.162 | 0.162 | 0.15 | 0.149 | 0.148 | 0.147 | 0.142 | 0.143 | 0.105 | 0.099 | 0.125 | 0.157 | 0.156 | 0.154 | 0.153 | 0.148 | 0.149 | 0.141 | 0.138 | 0.142 | 0.101 | 0.104 | 0.132 | 0.172 | 0.157 | 0.165 | 0.166 | 0.156 | 0.155 | 0.149 | 0.152 | 0.148 | 0.111 | 0.096 | 0.136 | 0.127 | 0.13 | 0.131 | 0.125 | 0.121 | 0.125 | 0.112 | 0.115 | 0.109 | 0.102 | 0.1 | 0.125 | 0.124 | 0.125 | 0.123 | 0.118 | 0.113 | 0.121 | 0.116 | 0.11 | 0.106 | 0.106 | 0.098 | 0.117 | 0.13 | 0.126 | 0.146 | 0.143 | 0.145 | 0.141 | 0.131 | 0.136 | 0.13 | 0.127 | 0.127 | 0.138 | 0.127 | 0.12 | 0.142 | 0.14 | 0.135 | 0.142 | 0.137 | 0.131 | 0.129 | 0.117 | 0.135
| 15:54 | 37 | 0.122 | 0.153 | 0.159 | 0.148 | 0.148 | 0.145 | 0.142 | 0.138 | 0.135 | 0.136 | 0.104 | 0.099 | 0.123 | 0.157 | 0.162 | 0.162 | 0.151 | 0.149 | 0.148 | 0.148 | 0.142 | 0.142 | 0.105 | 0.099 | 0.125 | 0.157 | 0.156 | 0.153 | 0.152 | 0.148 | 0.149 | 0.141 | 0.137 | 0.142 | 0.101 | 0.104 | 0.132 | 0.172 | 0.157 | 0.166 | 0.166 | 0.156 | 0.155 | 0.149 | 0.151 | 0.149 | 0.111 | 0.096 | 0.135 | 0.127 | 0.13 | 0.131 | 0.125 | 0.121 | 0.125 | 0.112 | 0.115 | 0.109 | 0.102 | 0.1 | 0.125 | 0.124 | 0.125 | 0.123 | 0.118 | 0.113 | 0.121 | 0.116 | 0.11 | 0.106 | 0.106 | 0.098 | 0.117 | 0.13 | 0.126 | 0.146 | 0.143 | 0.145 | 0.142 | 0.131 | 0.136 | 0.13 | 0.127 | 0.127 | 0.138 | 0.127 | 0.12 | 0.142 | 0.14 | 0.135 | 0.138 | 0.137 | 0.131 | 0.129 | 0.117 | 0.138
| 15:59 | 37 | 0.122 | 0.153 | 0.159 | 0.147 | 0.15 | 0.145 | 0.141 | 0.138 | 0.135 | 0.137 | 0.104 | 0.099 | 0.123 | 0.157 | 0.162 | 0.161 | 0.15 | 0.149 | 0.147 | 0.147 | 0.142 | 0.142 | 0.105 | 0.099 | 0.125 | 0.157 | 0.156 | 0.154 | 0.152 | 0.147 | 0.149 | 0.141 | 0.137 | 0.142 | 0.101 | 0.104 | 0.132 | 0.172 | 0.158 | 0.166 | 0.166 | 0.156 | 0.155 | 0.149 | 0.151 | 0.148 | 0.111 | 0.096 | 0.135 | 0.127 | 0.13 | 0.131 | 0.125 | 0.121 | 0.125 | 0.112 | 0.115 | 0.109 | 0.102 | 0.1 | 0.125 | 0.124 | 0.124 | 0.123 | 0.118 | 0.113 | 0.121 | 0.116 | 0.11 | 0.106 | 0.106 | 0.098 | 0.117 | 0.13 | 0.126 | 0.145 | 0.143 | 0.145 | 0.141 | 0.131 | 0.137 | 0.13 | 0.127 | 0.127 | 0.138 | 0.127 | 0.12 | 0.141 | 0.14 | 0.135 | 0.137 | 0.136 | 0.131 | 0.129 | 0.117 | 0.135
| 16:04 | 37 | 0.122 | 0.153 | 0.159 | 0.147 | 0.148 | 0.145 | 0.141 | 0.138 | 0.134 | 0.137 | 0.104 | 0.099 | 0.123 | 0.157 | 0.162 | 0.161 | 0.15 | 0.149 | 0.148 | 0.148 | 0.143 | 0.142 | 0.105 | 0.099 | 0.125 | 0.157 | 0.156 | 0.153 | 0.152 | 0.147 | 0.149 | 0.141 | 0.137 | 0.142 | 0.101 | 0.104 | 0.132 | 0.172 | 0.157 | 0.165 | 0.166 | 0.156 | 0.154 | 0.149 | 0.152 | 0.148 | 0.111 | 0.096 | 0.135 | 0.127 | 0.13 | 0.131 | 0.125 | 0.121 | 0.125 | 0.112 | 0.115 | 0.109 | 0.102 | 0.1 | 0.125 | 0.124 | 0.125 | 0.123 | 0.118 | 0.113 | 0.121 | 0.116 | 0.11 | 0.106 | 0.106 | 0.098 | 0.117 | 0.13 | 0.126 | 0.145 | 0.143 | 0.145 | 0.141 | 0.131 | 0.137 | 0.13 | 0.127 | 0.127 | 0.138 | 0.127 | 0.12 | 0.142 | 0.14 | 0.135 | 0.138 | 0.137 | 0.131 | 0.129 | 0.117 | 0.136
| 16:09 | 37 | 0.122 | 0.153 | 0.159 | 0.148 | 0.148 | 0.145 | 0.143 | 0.138 | 0.134 | 0.137 | 0.104 | 0.099 | 0.123 | 0.157 | 0.162 | 0.162 | 0.15 | 0.149 | 0.147 | 0.147 | 0.142 | 0.142 | 0.105 | 0.099 | 0.125 | 0.157 | 0.156 | 0.154 | 0.153 | 0.147 | 0.149 | 0.141 | 0.137 | 0.142 | 0.101 | 0.104 | 0.133 | 0.171 | 0.157 | 0.165 | 0.166 | 0.156 | 0.155 | 0.149 | 0.151 | 0.148 | 0.111 | 0.096 | 0.135 | 0.127 | 0.13 | 0.131 | 0.125 | 0.121 | 0.125 | 0.112 | 0.115 | 0.109 | 0.102 | 0.1 | 0.125 | 0.124 | 0.124 | 0.123 | 0.118 | 0.113 | 0.121 | 0.116 | 0.11 | 0.106 | 0.106 | 0.098 | 0.117 | 0.13 | 0.126 | 0.145 | 0.143 | 0.145 | 0.142 | 0.131 | 0.137 | 0.13 | 0.127 | 0.127 | 0.138 | 0.127 | 0.12 | 0.142 | 0.14 | 0.134 | 0.14 | 0.137 | 0.131 | 0.129 | 0.117 | 0.135
| 16:14 | 37 | 0.122 | 0.154 | 0.158 | 0.148 | 0.148 | 0.145 | 0.142 | 0.138 | 0.135 | 0.136 | 0.104 | 0.099 | 0.123 | 0.157 | 0.162 | 0.162 | 0.15 | 0.148 | 0.148 | 0.147 | 0.142 | 0.142 | 0.105 | 0.099 | 0.125 | 0.157 | 0.155 | 0.153 | 0.152 | 0.147 | 0.149 | 0.141 | 0.138 | 0.142 | 0.101 | 0.104 | 0.132 | 0.171 | 0.157 | 0.165 | 0.166 | 0.156 | 0.154 | 0.149 | 0.151 | 0.148 | 0.111 | 0.096 | 0.135 | 0.127 | 0.13 | 0.131 | 0.125 | 0.121 | 0.125 | 0.112 | 0.115 | 0.109 | 0.102 | 0.1 | 0.124 | 0.124 | 0.124 | 0.123 | 0.118 | 0.113 | 0.121 | 0.116 | 0.11 | 0.106 | 0.106 | 0.098 | 0.117 | 0.13 | 0.126 | 0.145 | 0.143 | 0.145 | 0.142 | 0.131 | 0.137 | 0.13 | 0.127 | 0.126 | 0.138 | 0.126 | 0.12 | 0.142 | 0.14 | 0.134 | 0.138 | 0.137 | 0.131 | 0.129 | 0.117 | 0.135
| 16:19 | 37 | 0.122 | 0.154 | 0.159 | 0.148 | 0.147 | 0.145 | 0.142 | 0.138 | 0.135 | 0.136 | 0.104 | 0.099 | 0.123 | 0.157 | 0.162 | 0.161 | 0.151 | 0.148 | 0.148 | 0.147 | 0.142 | 0.142 | 0.105 | 0.099 | 0.125 | 0.157 | 0.156 | 0.155 | 0.152 | 0.147 | 0.149 | 0.141 | 0.137 | 0.142 | 0.101 | 0.104 | 0.132 | 0.171 | 0.157 | 0.165 | 0.166 | 0.156 | 0.155 | 0.149 | 0.151 | 0.148 | 0.111 | 0.096 | 0.135 | 0.127 | 0.13 | 0.131 | 0.125 | 0.121 | 0.125 | 0.112 | 0.115 | 0.109 | 0.102 | 0.1 | 0.125 | 0.124 | 0.125 | 0.123 | 0.118 | 0.113 | 0.121 | 0.116 | 0.11 | 0.106 | 0.106 | 0.098 | 0.117 | 0.13 | 0.126 | 0.145 | 0.143 | 0.145 | 0.142 | 0.131 | 0.136 | 0.13 | 0.127 | 0.127 | 0.138 | 0.127 | 0.12 | 0.142 | 0.14 | 0.135 | 0.138 | 0.136 | 0.132 | 0.129 | 0.117 | 0.135
| 16:24 | 37 | 0.122 | 0.153 | 0.158 | 0.148 | 0.148 | 0.145 | 0.141 | 0.138 | 0.135 | 0.136 | 0.104 | 0.099 | 0.123 | 0.156 | 0.162 | 0.161 | 0.15 | 0.149 | 0.148 | 0.147 | 0.142 | 0.142 | 0.105 | 0.099 | 0.125 | 0.156 | 0.155 | 0.154 | 0.152 | 0.147 | 0.149 | 0.141 | 0.137 | 0.142 | 0.101 | 0.104 | 0.132 | 0.171 | 0.157 | 0.165 | 0.166 | 0.155 | 0.154 | 0.149 | 0.151 | 0.148 | 0.111 | 0.096 | 0.135 | 0.127 | 0.13 | 0.131 | 0.125 | 0.121 | 0.125 | 0.112 | 0.115 | 0.109 | 0.102 | 0.1 | 0.125 | 0.124 | 0.124 | 0.123 | 0.118 | 0.113 | 0.121 | 0.116 | 0.11 | 0.106 | 0.106 | 0.098 | 0.117 | 0.13 | 0.126 | 0.145 | 0.143 | 0.145 | 0.141 | 0.131 | 0.136 | 0.129 | 0.127 | 0.126 | 0.138 | 0.126 | 0.12 | 0.142 | 0.139 | 0.135 | 0.139 | 0.136 | 0.131 | 0.129 | 0.117 | 0.134
| 16:29 | 37 | 0.122 | 0.153 | 0.159 | 0.148 | 0.148 | 0.145 | 0.141 | 0.138 | 0.134 | 0.137 | 0.104 | 0.099 | 0.123 | 0.156 | 0.162 | 0.161 | 0.15 | 0.148 | 0.148 | 0.147 | 0.142 | 0.142 | 0.105 | 0.099 | 0.125 | 0.156 | 0.155 | 0.155 | 0.152 | 0.147 | 0.149 | 0.141 | 0.137 | 0.142 | 0.101 | 0.104 | 0.133 | 0.171 | 0.157 | 0.165 | 0.166 | 0.155 | 0.154 | 0.149 | 0.151 | 0.148 | 0.111 | 0.096 | 0.135 | 0.127 | 0.13 | 0.131 | 0.125 | 0.121 | 0.125 | 0.112 | 0.115 | 0.109 | 0.102 | 0.1 | 0.125 | 0.124 | 0.124 | 0.123 | 0.118 | 0.113 | 0.121 | 0.116 | 0.11 | 0.106 | 0.106 | 0.098 | 0.117 | 0.13 | 0.126 | 0.145 | 0.143 | 0.145 | 0.141 | 0.131 | 0.136 | 0.13 | 0.127 | 0.126 | 0.138 | 0.127 | 0.12 | 0.141 | 0.14 | 0.135 | 0.138 | 0.136 | 0.131 | 0.129 | 0.117 | 0.135
| 16:34 | 37 | 0.122 | 0.154 | 0.158 | 0.148 | 0.148 | 0.145 | 0.141 | 0.138 | 0.135 | 0.137 | 0.104 | 0.099 | 0.123 | 0.156 | 0.162 | 0.161 | 0.15 | 0.148 | 0.148 | 0.147 | 0.142 | 0.142 | 0.105 | 0.099 | 0.125 | 0.156 | 0.155 | 0.154 | 0.152 | 0.147 | 0.149 | 0.141 | 0.137 | 0.142 | 0.101 | 0.104 | 0.133 | 0.171 | 0.157 | 0.165 | 0.166 | 0.155 | 0.154 | 0.149 | 0.151 | 0.148 | 0.111 | 0.096 | 0.135 | 0.127 | 0.13 | 0.131 | 0.125 | 0.121 | 0.125 | 0.112 | 0.115 | 0.109 | 0.102 | 0.1 | 0.125 | 0.124 | 0.124 | 0.123 | 0.118 | 0.113 | 0.121 | 0.116 | 0.11 | 0.106 | 0.106 | 0.098 | 0.117 | 0.13 | 0.126 | 0.145 | 0.143 | 0.145 | 0.141 | 0.131 | 0.136 | 0.13 | 0.127 | 0.126 | 0.138 | 0.127 | 0.12 | 0.142 | 0.14 | 0.134 | 0.137 | 0.138 | 0.131 | 0.129 | 0.117 | 0.135
| 16:39 | 37 | 0.122 | 0.154 | 0.158 | 0.148 | 0.148 | 0.145 | 0.141 | 0.138 | 0.135 | 0.137 | 0.104 | 0.099 | 0.123 | 0.156 | 0.162 | 0.161 | 0.15 | 0.149 | 0.148 | 0.147 | 0.142 | 0.142 | 0.105 | 0.099 | 0.125 | 0.156 | 0.156 | 0.153 | 0.152 | 0.147 | 0.149 | 0.141 | 0.137 | 0.142 | 0.101 | 0.104 | 0.132 | 0.171 | 0.157 | 0.165 | 0.166 | 0.155 | 0.154 | 0.149 | 0.151 | 0.148 | 0.111 | 0.096 | 0.135 | 0.127 | 0.13 | 0.131 | 0.125 | 0.121 | 0.125 | 0.112 | 0.115 | 0.109 | 0.102 | 0.1 | 0.125 | 0.124 | 0.124 | 0.123 | 0.118 | 0.113 | 0.121 | 0.116 | 0.11 | 0.106 | 0.106 | 0.098 | 0.117 | 0.13 | 0.126 | 0.145 | 0.143 | 0.146 | 0.141 | 0.131 | 0.136 | 0.13 | 0.127 | 0.127 | 0.138 | 0.126 | 0.12 | 0.142 | 0.14 | 0.134 | 0.138 | 0.137 | 0.131 | 0.129 | 0.117 | 0.135
| 16:44 | 37 | 0.122 | 0.154 | 0.158 | 0.148 | 0.148 | 0.145 | 0.141 | 0.138 | 0.134 | 0.138 | 0.104 | 0.099 | 0.123 | 0.157 | 0.162 | 0.161 | 0.15 | 0.148 | 0.148 | 0.147 | 0.142 | 0.142 | 0.105 | 0.099 | 0.125 | 0.156 | 0.155 | 0.154 | 0.152 | 0.147 | 0.149 | 0.141 | 0.137 | 0.142 | 0.101 | 0.104 | 0.132 | 0.171 | 0.157 | 0.165 | 0.166 | 0.155 | 0.154 | 0.149 | 0.151 | 0.148 | 0.111 | 0.096 | 0.135 | 0.127 | 0.13 | 0.131 | 0.125 | 0.121 | 0.125 | 0.112 | 0.115 | 0.109 | 0.102 | 0.1 | 0.125 | 0.124 | 0.124 | 0.123 | 0.118 | 0.113 | 0.121 | 0.116 | 0.11 | 0.106 | 0.106 | 0.098 | 0.117 | 0.13 | 0.126 | 0.145 | 0.143 | 0.145 | 0.141 | 0.132 | 0.136 | 0.129 | 0.127 | 0.127 | 0.138 | 0.126 | 0.12 | 0.142 | 0.14 | 0.134 | 0.138 | 0.137 | 0.131 | 0.129 | 0.117 | 0.135
| 16:49 | 37 | 0.122 | 0.154 | 0.159 | 0.147 | 0.15 | 0.145 | 0.141 | 0.138 | 0.134 | 0.136 | 0.104 | 0.099 | 0.123 | 0.156 | 0.161 | 0.161 | 0.15 | 0.148 | 0.148 | 0.147 | 0.142 | 0.141 | 0.105 | 0.099 | 0.125 | 0.156 | 0.156 | 0.154 | 0.152 | 0.147 | 0.149 | 0.141 | 0.137 | 0.142 | 0.101 | 0.104 | 0.132 | 0.171 | 0.157 | 0.165 | 0.166 | 0.155 | 0.154 | 0.149 | 0.151 | 0.148 | 0.111 | 0.096 | 0.135 | 0.127 | 0.13 | 0.131 | 0.125 | 0.121 | 0.125 | 0.112 | 0.115 | 0.109 | 0.102 | 0.1 | 0.125 | 0.124 | 0.124 | 0.123 | 0.118 | 0.113 | 0.121 | 0.116 | 0.11 | 0.106 | 0.106 | 0.098 | 0.117 | 0.13 | 0.126 | 0.145 | 0.143 | 0.145 | 0.141 | 0.131 | 0.137 | 0.13 | 0.127 | 0.126 | 0.138 | 0.127 | 0.12 | 0.141 | 0.14 | 0.134 | 0.138 | 0.136 | 0.131 | 0.129 | 0.117 | 0.135
| 16:54 | 37 | 0.122 | 0.153 | 0.158 | 0.147 | 0.149 | 0.145 | 0.142 | 0.138 | 0.134 | 0.137 | 0.104 | 0.099 | 0.123 | 0.156 | 0.161 | 0.161 | 0.15 | 0.148 | 0.147 | 0.147 | 0.142 | 0.142 | 0.105 | 0.099 | 0.125 | 0.156 | 0.155 | 0.153 | 0.152 | 0.147 | 0.149 | 0.141 | 0.137 | 0.141 | 0.101 | 0.104 | 0.132 | 0.171 | 0.157 | 0.165 | 0.166 | 0.155 | 0.154 | 0.149 | 0.151 | 0.148 | 0.111 | 0.096 | 0.135 | 0.127 | 0.13 | 0.131 | 0.125 | 0.121 | 0.125 | 0.112 | 0.115 | 0.109 | 0.102 | 0.1 | 0.125 | 0.124 | 0.124 | 0.123 | 0.118 | 0.113 | 0.121 | 0.116 | 0.11 | 0.106 | 0.106 | 0.098 | 0.117 | 0.13 | 0.126 | 0.145 | 0.143 | 0.145 | 0.141 | 0.131 | 0.136 | 0.13 | 0.127 | 0.126 | 0.138 | 0.127 | 0.12 | 0.141 | 0.14 | 0.135 | 0.14 | 0.136 | 0.131 | 0.129 | 0.117 | 0.134
| 16:59 | 37 | 0.122 | 0.153 | 0.158 | 0.147 | 0.149 | 0.145 | 0.141 | 0.138 | 0.135 | 0.137 | 0.104 | 0.099 | 0.123 | 0.156 | 0.161 | 0.161 | 0.15 | 0.148 | 0.147 | 0.147 | 0.142 | 0.142 | 0.105 | 0.099 | 0.125 | 0.156 | 0.155 | 0.153 | 0.152 | 0.147 | 0.149 | 0.141 | 0.137 | 0.142 | 0.101 | 0.104 | 0.132 | 0.171 | 0.157 | 0.165 | 0.166 | 0.155 | 0.154 | 0.149 | 0.15 | 0.147 | 0.111 | 0.096 | 0.135 | 0.127 | 0.13 | 0.131 | 0.125 | 0.121 | 0.125 | 0.112 | 0.115 | 0.109 | 0.101 | 0.1 | 0.125 | 0.124 | 0.124 | 0.123 | 0.118 | 0.113 | 0.121 | 0.116 | 0.11 | 0.106 | 0.106 | 0.098 | 0.117 | 0.13 | 0.126 | 0.145 | 0.143 | 0.145 | 0.141 | 0.131 | 0.136 | 0.13 | 0.127 | 0.126 | 0.138 | 0.127 | 0.12 | 0.141 | 0.14 | 0.136 | 0.141 | 0.137 | 0.131 | 0.129 | 0.117 | 0.134
| 17:04 | 37 | 0.122 | 0.154 | 0.158 | 0.148 | 0.148 | 0.145 | 0.141 | 0.138 | 0.134 | 0.136 | 0.104 | 0.099 | 0.123 | 0.156 | 0.161 | 0.161 | 0.15 | 0.148 | 0.148 | 0.147 | 0.142 | 0.142 | 0.105 | 0.099 | 0.125 | 0.156 | 0.155 | 0.153 | 0.152 | 0.147 | 0.149 | 0.141 | 0.137 | 0.142 | 0.101 | 0.104 | 0.132 | 0.171 | 0.157 | 0.165 | 0.166 | 0.155 | 0.154 | 0.149 | 0.15 | 0.147 | 0.111 | 0.096 | 0.135 | 0.127 | 0.13 | 0.131 | 0.125 | 0.121 | 0.125 | 0.112 | 0.115 | 0.109 | 0.102 | 0.1 | 0.125 | 0.124 | 0.124 | 0.123 | 0.118 | 0.113 | 0.121 | 0.116 | 0.11 | 0.106 | 0.106 | 0.098 | 0.117 | 0.13 | 0.126 | 0.145 | 0.143 | 0.145 | 0.141 | 0.131 | 0.136 | 0.13 | 0.127 | 0.126 | 0.138 | 0.126 | 0.12 | 0.141 | 0.139 | 0.135 | 0.14 | 0.136 | 0.131 | 0.129 | 0.117 | 0.135
| 17:09 | 37 | 0.122 | 0.153 | 0.158 | 0.148 | 0.147 | 0.145 | 0.141 | 0.138 | 0.134 | 0.136 | 0.104 | 0.099 | 0.123 | 0.156 | 0.161 | 0.161 | 0.15 | 0.148 | 0.147 | 0.147 | 0.142 | 0.142 | 0.105 | 0.099 | 0.125 | 0.156 | 0.155 | 0.153 | 0.152 | 0.147 | 0.149 | 0.141 | 0.137 | 0.141 | 0.101 | 0.104 | 0.132 | 0.171 | 0.157 | 0.165 | 0.166 | 0.155 | 0.154 | 0.149 | 0.15 | 0.147 | 0.111 | 0.096 | 0.135 | 0.127 | 0.13 | 0.131 | 0.125 | 0.121 | 0.125 | 0.112 | 0.115 | 0.109 | 0.102 | 0.1 | 0.125 | 0.124 | 0.124 | 0.123 | 0.118 | 0.113 | 0.121 | 0.116 | 0.11 | 0.106 | 0.106 | 0.098 | 0.117 | 0.13 | 0.126 | 0.145 | 0.143 | 0.145 | 0.141 | 0.131 | 0.136 | 0.13 | 0.127 | 0.127 | 0.138 | 0.127 | 0.12 | 0.142 | 0.139 | 0.134 | 0.138 | 0.136 | 0.131 | 0.129 | 0.117 | 0.134
| 17:14 | 37 | 0.122 | 0.154 | 0.158 | 0.147 | 0.148 | 0.144 | 0.141 | 0.138 | 0.135 | 0.136 | 0.104 | 0.099 | 0.123 | 0.156 | 0.161 | 0.161 | 0.15 | 0.148 | 0.147 | 0.147 | 0.142 | 0.142 | 0.105 | 0.099 | 0.125 | 0.156 | 0.155 | 0.153 | 0.152 | 0.147 | 0.149 | 0.141 | 0.137 | 0.142 | 0.101 | 0.104 | 0.132 | 0.171 | 0.157 | 0.165 | 0.166 | 0.155 | 0.154 | 0.148 | 0.15 | 0.147 | 0.111 | 0.096 | 0.135 | 0.127 | 0.13 | 0.131 | 0.125 | 0.121 | 0.125 | 0.112 | 0.115 | 0.109 | 0.102 | 0.1 | 0.125 | 0.124 | 0.124 | 0.123 | 0.118 | 0.113 | 0.121 | 0.116 | 0.11 | 0.106 | 0.106 | 0.098 | 0.117 | 0.13 | 0.126 | 0.145 | 0.143 | 0.145 | 0.141 | 0.131 | 0.136 | 0.13 | 0.126 | 0.126 | 0.138 | 0.127 | 0.12 | 0.142 | 0.139 | 0.135 | 0.137 | 0.136 | 0.131 | 0.129 | 0.117 | 0.134
| 17:19 | 37 | 0.122 | 0.153 | 0.158 | 0.147 | 0.147 | 0.145 | 0.141 | 0.138 | 0.134 | 0.136 | 0.104 | 0.099 | 0.123 | 0.156 | 0.161 | 0.161 | 0.149 | 0.148 | 0.147 | 0.147 | 0.141 | 0.142 | 0.105 | 0.099 | 0.125 | 0.156 | 0.155 | 0.154 | 0.152 | 0.147 | 0.148 | 0.14 | 0.137 | 0.141 | 0.101 | 0.104 | 0.132 | 0.171 | 0.156 | 0.165 | 0.166 | 0.155 | 0.154 | 0.148 | 0.15 | 0.147 | 0.111 | 0.096 | 0.135 | 0.127 | 0.13 | 0.131 | 0.125 | 0.121 | 0.125 | 0.112 | 0.115 | 0.109 | 0.102 | 0.1 | 0.125 | 0.124 | 0.124 | 0.123 | 0.118 | 0.113 | 0.121 | 0.116 | 0.11 | 0.106 | 0.106 | 0.098 | 0.117 | 0.13 | 0.126 | 0.145 | 0.142 | 0.145 | 0.141 | 0.131 | 0.136 | 0.129 | 0.127 | 0.126 | 0.138 | 0.127 | 0.12 | 0.141 | 0.139 | 0.134 | 0.138 | 0.138 | 0.131 | 0.129 | 0.117 | 0.134
| 17:24 | 37 | 0.122 | 0.153 | 0.158 | 0.147 | 0.147 | 0.145 | 0.141 | 0.137 | 0.134 | 0.136 | 0.104 | 0.099 | 0.123 | 0.156 | 0.161 | 0.161 | 0.149 | 0.148 | 0.147 | 0.147 | 0.142 | 0.142 | 0.105 | 0.099 | 0.125 | 0.156 | 0.155 | 0.153 | 0.152 | 0.147 | 0.148 | 0.14 | 0.137 | 0.142 | 0.101 | 0.104 | 0.132 | 0.17 | 0.157 | 0.165 | 0.166 | 0.155 | 0.154 | 0.148 | 0.15 | 0.147 | 0.111 | 0.096 | 0.135 | 0.127 | 0.13 | 0.131 | 0.125 | 0.121 | 0.125 | 0.112 | 0.115 | 0.109 | 0.102 | 0.1 | 0.125 | 0.124 | 0.124 | 0.123 | 0.118 | 0.113 | 0.121 | 0.116 | 0.11 | 0.105 | 0.106 | 0.098 | 0.117 | 0.13 | 0.126 | 0.145 | 0.142 | 0.145 | 0.141 | 0.131 | 0.136 | 0.129 | 0.127 | 0.126 | 0.138 | 0.127 | 0.12 | 0.141 | 0.139 | 0.134 | 0.139 | 0.137 | 0.131 | 0.129 | 0.117 | 0.134
| 17:29 | 37 | 0.122 | 0.153 | 0.158 | 0.147 | 0.149 | 0.144 | 0.141 | 0.138 | 0.135 | 0.136 | 0.105 | 0.099 | 0.123 | 0.156 | 0.161 | 0.161 | 0.15 | 0.148 | 0.147 | 0.147 | 0.142 | 0.142 | 0.105 | 0.099 | 0.125 | 0.156 | 0.155 | 0.153 | 0.151 | 0.147 | 0.148 | 0.14 | 0.137 | 0.142 | 0.101 | 0.104 | 0.132 | 0.171 | 0.157 | 0.164 | 0.166 | 0.155 | 0.154 | 0.148 | 0.15 | 0.147 | 0.111 | 0.096 | 0.135 | 0.127 | 0.13 | 0.131 | 0.125 | 0.121 | 0.125 | 0.112 | 0.115 | 0.109 | 0.102 | 0.1 | 0.125 | 0.124 | 0.124 | 0.123 | 0.118 | 0.113 | 0.121 | 0.116 | 0.11 | 0.106 | 0.106 | 0.098 | 0.117 | 0.13 | 0.126 | 0.145 | 0.142 | 0.145 | 0.141 | 0.131 | 0.137 | 0.13 | 0.127 | 0.126 | 0.138 | 0.127 | 0.12 | 0.142 | 0.14 | 0.134 | 0.137 | 0.136 | 0.131 | 0.129 | 0.117 | 0.134
| 17:34 | 37 | 0.122 | 0.153 | 0.158 | 0.147 | 0.149 | 0.145 | 0.141 | 0.137 | 0.135 | 0.136 | 0.104 | 0.099 | 0.123 | 0.156 | 0.161 | 0.161 | 0.149 | 0.148 | 0.146 | 0.147 | 0.141 | 0.142 | 0.105 | 0.099 | 0.125 | 0.156 | 0.155 | 0.153 | 0.152 | 0.147 | 0.148 | 0.141 | 0.137 | 0.141 | 0.101 | 0.104 | 0.132 | 0.17 | 0.156 | 0.165 | 0.166 | 0.155 | 0.153 | 0.148 | 0.15 | 0.147 | 0.111 | 0.096 | 0.135 | 0.127 | 0.13 | 0.131 | 0.125 | 0.121 | 0.125 | 0.112 | 0.115 | 0.109 | 0.102 | 0.1 | 0.125 | 0.124 | 0.124 | 0.123 | 0.118 | 0.113 | 0.121 | 0.116 | 0.11 | 0.106 | 0.106 | 0.098 | 0.117 | 0.13 | 0.126 | 0.145 | 0.142 | 0.145 | 0.141 | 0.131 | 0.137 | 0.13 | 0.127 | 0.126 | 0.138 | 0.126 | 0.12 | 0.141 | 0.139 | 0.134 | 0.138 | 0.136 | 0.131 | 0.129 | 0.117 | 0.135
| 17:39 | 37 | 0.122 | 0.153 | 0.158 | 0.147 | 0.15 | 0.144 | 0.141 | 0.137 | 0.134 | 0.136 | 0.104 | 0.099 | 0.123 | 0.156 | 0.161 | 0.161 | 0.15 | 0.148 | 0.146 | 0.147 | 0.141 | 0.142 | 0.105 | 0.099 | 0.125 | 0.156 | 0.155 | 0.153 | 0.152 | 0.147 | 0.148 | 0.14 | 0.137 | 0.141 | 0.101 | 0.104 | 0.132 | 0.171 | 0.157 | 0.165 | 0.166 | 0.155 | 0.153 | 0.148 | 0.15 | 0.147 | 0.111 | 0.096 | 0.135 | 0.127 | 0.13 | 0.131 | 0.125 | 0.121 | 0.125 | 0.112 | 0.115 | 0.109 | 0.102 | 0.1 | 0.125 | 0.124 | 0.124 | 0.123 | 0.118 | 0.113 | 0.121 | 0.116 | 0.109 | 0.105 | 0.106 | 0.098 | 0.117 | 0.13 | 0.126 | 0.144 | 0.142 | 0.144 | 0.141 | 0.131 | 0.137 | 0.13 | 0.127 | 0.126 | 0.138 | 0.126 | 0.12 | 0.141 | 0.139 | 0.134 | 0.138 | 0.137 | 0.13 | 0.129 | 0.117 | 0.135
| 17:44 | 37 | 0.122 | 0.153 | 0.158 | 0.147 | 0.148 | 0.144 | 0.141 | 0.138 | 0.135 | 0.136 | 0.104 | 0.099 | 0.123 | 0.156 | 0.161 | 0.161 | 0.149 | 0.148 | 0.147 | 0.147 | 0.142 | 0.142 | 0.105 | 0.099 | 0.125 | 0.156 | 0.155 | 0.153 | 0.151 | 0.147 | 0.148 | 0.14 | 0.137 | 0.141 | 0.101 | 0.104 | 0.132 | 0.171 | 0.157 | 0.165 | 0.166 | 0.155 | 0.153 | 0.148 | 0.15 | 0.147 | 0.111 | 0.096 | 0.135 | 0.127 | 0.13 | 0.131 | 0.125 | 0.121 | 0.125 | 0.112 | 0.115 | 0.109 | 0.102 | 0.1 | 0.125 | 0.124 | 0.124 | 0.123 | 0.118 | 0.113 | 0.121 | 0.116 | 0.11 | 0.106 | 0.106 | 0.098 | 0.117 | 0.13 | 0.126 | 0.145 | 0.142 | 0.145 | 0.141 | 0.131 | 0.137 | 0.129 | 0.127 | 0.126 | 0.138 | 0.127 | 0.12 | 0.141 | 0.139 | 0.134 | 0.139 | 0.137 | 0.131 | 0.129 | 0.117 | 0.135
| 17:49 | 37 | 0.122 | 0.153 | 0.158 | 0.147 | 0.151 | 0.144 | 0.141 | 0.137 | 0.134 | 0.137 | 0.104 | 0.099 | 0.123 | 0.156 | 0.161 | 0.161 | 0.149 | 0.148 | 0.147 | 0.147 | 0.142 | 0.141 | 0.105 | 0.099 | 0.125 | 0.155 | 0.155 | 0.153 | 0.152 | 0.147 | 0.148 | 0.14 | 0.137 | 0.141 | 0.101 | 0.104 | 0.132 | 0.171 | 0.157 | 0.164 | 0.166 | 0.155 | 0.153 | 0.148 | 0.15 | 0.146 | 0.111 | 0.096 | 0.136 | 0.127 | 0.13 | 0.131 | 0.125 | 0.121 | 0.125 | 0.112 | 0.115 | 0.109 | 0.102 | 0.1 | 0.124 | 0.124 | 0.124 | 0.123 | 0.118 | 0.113 | 0.121 | 0.116 | 0.11 | 0.106 | 0.106 | 0.098 | 0.117 | 0.13 | 0.126 | 0.145 | 0.142 | 0.145 | 0.141 | 0.131 | 0.136 | 0.13 | 0.127 | 0.126 | 0.138 | 0.127 | 0.12 | 0.141 | 0.139 | 0.133 | 0.139 | 0.137 | 0.131 | 0.129 | 0.117 | 0.135
| 17:54 | 37 | 0.122 | 0.153 | 0.157 | 0.147 | 0.15 | 0.144 | 0.141 | 0.137 | 0.134 | 0.136 | 0.104 | 0.099 | 0.123 | 0.156 | 0.161 | 0.161 | 0.149 | 0.148 | 0.146 | 0.146 | 0.142 | 0.141 | 0.105 | 0.099 | 0.125 | 0.156 | 0.155 | 0.153 | 0.151 | 0.147 | 0.148 | 0.14 | 0.137 | 0.141 | 0.101 | 0.104 | 0.132 | 0.17 | 0.156 | 0.164 | 0.166 | 0.155 | 0.153 | 0.148 | 0.15 | 0.146 | 0.111 | 0.096 | 0.135 | 0.127 | 0.13 | 0.131 | 0.125 | 0.121 | 0.125 | 0.112 | 0.115 | 0.109 | 0.102 | 0.1 | 0.124 | 0.124 | 0.124 | 0.123 | 0.118 | 0.113 | 0.121 | 0.116 | 0.109 | 0.106 | 0.106 | 0.098 | 0.117 | 0.13 | 0.126 | 0.144 | 0.142 | 0.144 | 0.141 | 0.131 | 0.136 | 0.13 | 0.126 | 0.126 | 0.138 | 0.126 | 0.12 | 0.141 | 0.142 | 0.134 | 0.137 | 0.136 | 0.131 | 0.129 | 0.117 | 0.135
| 17:59 | 37 | 0.122 | 0.153 | 0.157 | 0.147 | 0.151 | 0.144 | 0.141 | 0.137 | 0.134 | 0.136 | 0.104 | 0.099 | 0.123 | 0.156 | 0.161 | 0.161 | 0.15 | 0.148 | 0.146 | 0.147 | 0.142 | 0.142 | 0.105 | 0.099 | 0.125 | 0.155 | 0.155 | 0.153 | 0.151 | 0.147 | 0.148 | 0.14 | 0.137 | 0.141 | 0.101 | 0.104 | 0.132 | 0.17 | 0.156 | 0.164 | 0.166 | 0.155 | 0.153 | 0.148 | 0.15 | 0.146 | 0.111 | 0.096 | 0.135 | 0.127 | 0.13 | 0.131 | 0.125 | 0.121 | 0.125 | 0.112 | 0.115 | 0.109 | 0.102 | 0.1 | 0.125 | 0.124 | 0.124 | 0.123 | 0.118 | 0.113 | 0.121 | 0.116 | 0.11 | 0.106 | 0.106 | 0.098 | 0.117 | 0.13 | 0.126 | 0.144 | 0.143 | 0.144 | 0.141 | 0.131 | 0.136 | 0.13 | 0.127 | 0.126 | 0.138 | 0.126 | 0.12 | 0.141 | 0.139 | 0.135 | 0.137 | 0.137 | 0.131 | 0.129 | 0.117 | 0.134
| 18:04 | 37 | 0.122 | 0.154 | 0.157 | 0.147 | 0.148 | 0.144 | 0.141 | 0.137 | 0.134 | 0.136 | 0.104 | 0.099 | 0.123 | 0.156 | 0.161 | 0.161 | 0.149 | 0.148 | 0.146 | 0.146 | 0.142 | 0.141 | 0.105 | 0.099 | 0.125 | 0.156 | 0.155 | 0.153 | 0.151 | 0.147 | 0.148 | 0.14 | 0.137 | 0.141 | 0.101 | 0.104 | 0.132 | 0.17 | 0.157 | 0.164 | 0.166 | 0.155 | 0.153 | 0.148 | 0.15 | 0.147 | 0.111 | 0.096 | 0.135 | 0.127 | 0.13 | 0.131 | 0.125 | 0.121 | 0.125 | 0.112 | 0.115 | 0.109 | 0.102 | 0.1 | 0.125 | 0.124 | 0.124 | 0.123 | 0.118 | 0.113 | 0.121 | 0.116 | 0.11 | 0.106 | 0.106 | 0.098 | 0.117 | 0.13 | 0.126 | 0.144 | 0.142 | 0.145 | 0.141 | 0.131 | 0.136 | 0.129 | 0.126 | 0.126 | 0.138 | 0.126 | 0.12 | 0.141 | 0.139 | 0.134 | 0.139 | 0.135 | 0.131 | 0.129 | 0.117 | 0.134
| 18:09 | 37 | 0.122 | 0.153 | 0.158 | 0.147 | 0.148 | 0.144 | 0.141 | 0.137 | 0.134 | 0.136 | 0.104 | 0.099 | 0.123 | 0.156 | 0.161 | 0.161 | 0.149 | 0.148 | 0.146 | 0.146 | 0.142 | 0.141 | 0.105 | 0.099 | 0.125 | 0.156 | 0.155 | 0.153 | 0.151 | 0.147 | 0.148 | 0.14 | 0.137 | 0.141 | 0.101 | 0.104 | 0.132 | 0.17 | 0.157 | 0.164 | 0.166 | 0.155 | 0.153 | 0.148 | 0.15 | 0.146 | 0.111 | 0.096 | 0.135 | 0.127 | 0.13 | 0.131 | 0.125 | 0.121 | 0.125 | 0.112 | 0.115 | 0.109 | 0.102 | 0.1 | 0.125 | 0.124 | 0.124 | 0.123 | 0.118 | 0.113 | 0.121 | 0.116 | 0.11 | 0.106 | 0.106 | 0.098 | 0.117 | 0.13 | 0.126 | 0.144 | 0.142 | 0.144 | 0.141 | 0.131 | 0.136 | 0.13 | 0.126 | 0.126 | 0.138 | 0.126 | 0.12 | 0.141 | 0.139 | 0.134 | 0.137 | 0.135 | 0.131 | 0.129 | 0.117 | 0.135
| 18:14 | 37 | 0.122 | 0.154 | 0.157 | 0.147 | 0.148 | 0.144 | 0.14 | 0.137 | 0.135 | 0.136 | 0.104 | 0.099 | 0.123 | 0.155 | 0.161 | 0.161 | 0.149 | 0.148 | 0.147 | 0.147 | 0.142 | 0.141 | 0.105 | 0.099 | 0.125 | 0.155 | 0.155 | 0.153 | 0.151 | 0.147 | 0.147 | 0.14 | 0.137 | 0.141 | 0.101 | 0.104 | 0.132 | 0.17 | 0.156 | 0.164 | 0.166 | 0.155 | 0.153 | 0.148 | 0.15 | 0.146 | 0.111 | 0.096 | 0.135 | 0.127 | 0.13 | 0.131 | 0.125 | 0.121 | 0.125 | 0.112 | 0.115 | 0.109 | 0.102 | 0.1 | 0.125 | 0.124 | 0.124 | 0.123 | 0.118 | 0.113 | 0.121 | 0.116 | 0.11 | 0.106 | 0.106 | 0.098 | 0.117 | 0.13 | 0.126 | 0.144 | 0.142 | 0.144 | 0.141 | 0.131 | 0.136 | 0.13 | 0.126 | 0.126 | 0.138 | 0.127 | 0.12 | 0.141 | 0.139 | 0.134 | 0.138 | 0.135 | 0.131 | 0.129 | 0.117 | 0.135
| 18:19 | 37 | 0.122 | 0.153 | 0.157 | 0.147 | 0.148 | 0.144 | 0.14 | 0.137 | 0.134 | 0.136 | 0.104 | 0.099 | 0.123 | 0.156 | 0.161 | 0.16 | 0.15 | 0.147 | 0.146 | 0.146 | 0.142 | 0.141 | 0.105 | 0.099 | 0.125 | 0.155 | 0.155 | 0.153 | 0.151 | 0.146 | 0.148 | 0.14 | 0.136 | 0.141 | 0.101 | 0.103 | 0.132 | 0.17 | 0.156 | 0.164 | 0.165 | 0.154 | 0.153 | 0.148 | 0.15 | 0.146 | 0.111 | 0.096 | 0.135 | 0.127 | 0.129 | 0.131 | 0.124 | 0.121 | 0.125 | 0.112 | 0.115 | 0.109 | 0.101 | 0.1 | 0.125 | 0.124 | 0.124 | 0.123 | 0.118 | 0.112 | 0.121 | 0.115 | 0.109 | 0.105 | 0.106 | 0.098 | 0.117 | 0.13 | 0.126 | 0.144 | 0.142 | 0.144 | 0.141 | 0.131 | 0.136 | 0.129 | 0.126 | 0.126 | 0.138 | 0.126 | 0.12 | 0.141 | 0.139 | 0.134 | 0.137 | 0.135 | 0.131 | 0.128 | 0.117 | 0.134
| 18:24 | 37 | 0.122 | 0.153 | 0.158 | 0.147 | 0.15 | 0.144 | 0.14 | 0.137 | 0.133 | 0.137 | 0.104 | 0.099 | 0.123 | 0.156 | 0.161 | 0.16 | 0.149 | 0.147 | 0.147 | 0.146 | 0.142 | 0.141 | 0.105 | 0.099 | 0.125 | 0.155 | 0.155 | 0.153 | 0.151 | 0.147 | 0.148 | 0.14 | 0.137 | 0.141 | 0.101 | 0.104 | 0.132 | 0.17 | 0.156 | 0.164 | 0.166 | 0.155 | 0.153 | 0.148 | 0.15 | 0.146 | 0.111 | 0.096 | 0.135 | 0.127 | 0.13 | 0.131 | 0.124 | 0.121 | 0.125 | 0.112 | 0.115 | 0.109 | 0.102 | 0.1 | 0.125 | 0.124 | 0.124 | 0.123 | 0.118 | 0.113 | 0.121 | 0.116 | 0.109 | 0.106 | 0.106 | 0.098 | 0.117 | 0.13 | 0.126 | 0.144 | 0.142 | 0.144 | 0.141 | 0.131 | 0.136 | 0.13 | 0.126 | 0.126 | 0.138 | 0.126 | 0.12 | 0.141 | 0.139 | 0.135 | 0.14 | 0.136 | 0.13 | 0.128 | 0.117 | 0.135
| 18:29 | 37 | 0.122 | 0.154 | 0.157 | 0.147 | 0.15 | 0.144 | 0.141 | 0.137 | 0.134 | 0.137 | 0.104 | 0.099 | 0.123 | 0.156 | 0.16 | 0.16 | 0.149 | 0.147 | 0.147 | 0.146 | 0.142 | 0.141 | 0.105 | 0.099 | 0.125 | 0.155 | 0.154 | 0.153 | 0.151 | 0.147 | 0.148 | 0.14 | 0.137 | 0.141 | 0.101 | 0.104 | 0.132 | 0.17 | 0.156 | 0.164 | 0.165 | 0.154 | 0.153 | 0.147 | 0.15 | 0.146 | 0.111 | 0.096 | 0.135 | 0.127 | 0.13 | 0.131 | 0.124 | 0.121 | 0.125 | 0.112 | 0.115 | 0.109 | 0.101 | 0.1 | 0.125 | 0.124 | 0.124 | 0.123 | 0.118 | 0.113 | 0.121 | 0.116 | 0.109 | 0.105 | 0.106 | 0.098 | 0.117 | 0.13 | 0.126 | 0.144 | 0.142 | 0.145 | 0.141 | 0.131 | 0.136 | 0.13 | 0.126 | 0.126 | 0.138 | 0.126 | 0.12 | 0.141 | 0.139 | 0.135 | 0.137 | 0.135 | 0.131 | 0.128 | 0.117 | 0.135
| 18:34 | 37 | 0.122 | 0.153 | 0.157 | 0.147 | 0.147 | 0.144 | 0.14 | 0.137 | 0.134 | 0.135 | 0.104 | 0.099 | 0.123 | 0.156 | 0.16 | 0.16 | 0.149 | 0.147 | 0.146 | 0.146 | 0.142 | 0.141 | 0.105 | 0.099 | 0.125 | 0.155 | 0.155 | 0.153 | 0.151 | 0.146 | 0.147 | 0.14 | 0.136 | 0.141 | 0.101 | 0.104 | 0.132 | 0.17 | 0.156 | 0.164 | 0.166 | 0.154 | 0.153 | 0.148 | 0.15 | 0.146 | 0.111 | 0.096 | 0.135 | 0.127 | 0.129 | 0.131 | 0.125 | 0.121 | 0.125 | 0.112 | 0.115 | 0.109 | 0.101 | 0.1 | 0.124 | 0.124 | 0.124 | 0.123 | 0.118 | 0.112 | 0.121 | 0.116 | 0.109 | 0.105 | 0.106 | 0.098 | 0.117 | 0.13 | 0.126 | 0.144 | 0.142 | 0.145 | 0.141 | 0.131 | 0.136 | 0.129 | 0.126 | 0.126 | 0.138 | 0.126 | 0.12 | 0.141 | 0.139 | 0.134 | 0.137 | 0.137 | 0.13 | 0.129 | 0.117 | 0.134
| 18:39 | 37 | 0.122 | 0.153 | 0.157 | 0.146 | 0.149 | 0.143 | 0.14 | 0.137 | 0.134 | 0.136 | 0.104 | 0.099 | 0.123 | 0.156 | 0.16 | 0.16 | 0.149 | 0.147 | 0.146 | 0.146 | 0.143 | 0.141 | 0.105 | 0.099 | 0.125 | 0.155 | 0.155 | 0.153 | 0.151 | 0.146 | 0.147 | 0.14 | 0.136 | 0.141 | 0.101 | 0.104 | 0.132 | 0.17 | 0.156 | 0.164 | 0.165 | 0.154 | 0.153 | 0.147 | 0.149 | 0.146 | 0.111 | 0.096 | 0.135 | 0.127 | 0.13 | 0.131 | 0.125 | 0.121 | 0.125 | 0.112 | 0.115 | 0.109 | 0.102 | 0.1 | 0.125 | 0.124 | 0.124 | 0.123 | 0.118 | 0.113 | 0.121 | 0.116 | 0.11 | 0.106 | 0.106 | 0.098 | 0.117 | 0.13 | 0.126 | 0.144 | 0.142 | 0.145 | 0.141 | 0.131 | 0.136 | 0.129 | 0.126 | 0.126 | 0.138 | 0.127 | 0.12 | 0.141 | 0.139 | 0.135 | 0.137 | 0.135 | 0.131 | 0.129 | 0.117 | 0.135
| 18:44 | 37 | 0.122 | 0.153 | 0.157 | 0.147 | 0.148 | 0.144 | 0.14 | 0.137 | 0.134 | 0.136 | 0.104 | 0.099 | 0.123 | 0.155 | 0.161 | 0.16 | 0.149 | 0.147 | 0.146 | 0.146 | 0.142 | 0.141 | 0.105 | 0.099 | 0.125 | 0.155 | 0.154 | 0.153 | 0.151 | 0.146 | 0.147 | 0.14 | 0.137 | 0.141 | 0.101 | 0.104 | 0.132 | 0.17 | 0.156 | 0.164 | 0.165 | 0.154 | 0.153 | 0.148 | 0.15 | 0.146 | 0.111 | 0.096 | 0.135 | 0.127 | 0.13 | 0.131 | 0.124 | 0.121 | 0.125 | 0.112 | 0.115 | 0.109 | 0.102 | 0.1 | 0.125 | 0.124 | 0.124 | 0.123 | 0.118 | 0.113 | 0.121 | 0.116 | 0.11 | 0.106 | 0.106 | 0.098 | 0.117 | 0.13 | 0.126 | 0.144 | 0.142 | 0.145 | 0.14 | 0.131 | 0.136 | 0.13 | 0.126 | 0.126 | 0.138 | 0.126 | 0.12 | 0.141 | 0.139 | 0.134 | 0.139 | 0.136 | 0.131 | 0.128 | 0.117 | 0.135
| 18:49 | 37 | 0.122 | 0.153 | 0.157 | 0.146 | 0.148 | 0.144 | 0.14 | 0.137 | 0.134 | 0.137 | 0.104 | 0.099 | 0.123 | 0.156 | 0.161 | 0.16 | 0.149 | 0.147 | 0.146 | 0.146 | 0.143 | 0.141 | 0.105 | 0.099 | 0.125 | 0.156 | 0.154 | 0.152 | 0.151 | 0.146 | 0.147 | 0.14 | 0.137 | 0.141 | 0.101 | 0.104 | 0.132 | 0.17 | 0.156 | 0.164 | 0.165 | 0.154 | 0.153 | 0.147 | 0.149 | 0.145 | 0.111 | 0.096 | 0.135 | 0.127 | 0.13 | 0.131 | 0.124 | 0.121 | 0.125 | 0.112 | 0.115 | 0.109 | 0.101 | 0.1 | 0.124 | 0.124 | 0.124 | 0.123 | 0.118 | 0.112 | 0.121 | 0.116 | 0.109 | 0.105 | 0.106 | 0.097 | 0.117 | 0.13 | 0.126 | 0.144 | 0.142 | 0.144 | 0.141 | 0.131 | 0.136 | 0.129 | 0.126 | 0.126 | 0.138 | 0.126 | 0.12 | 0.141 | 0.138 | 0.133 | 0.14 | 0.135 | 0.13 | 0.128 | 0.117 | 0.134
| 18:54 | 37 | 0.122 | 0.153 | 0.157 | 0.146 | 0.148 | 0.144 | 0.14 | 0.137 | 0.134 | 0.136 | 0.104 | 0.099 | 0.123 | 0.155 | 0.16 | 0.16 | 0.149 | 0.147 | 0.146 | 0.146 | 0.144 | 0.141 | 0.105 | 0.099 | 0.125 | 0.155 | 0.154 | 0.152 | 0.151 | 0.146 | 0.147 | 0.14 | 0.136 | 0.141 | 0.101 | 0.104 | 0.132 | 0.17 | 0.156 | 0.163 | 0.165 | 0.154 | 0.153 | 0.147 | 0.149 | 0.145 | 0.111 | 0.096 | 0.135 | 0.127 | 0.13 | 0.131 | 0.125 | 0.121 | 0.125 | 0.112 | 0.115 | 0.109 | 0.102 | 0.1 | 0.125 | 0.124 | 0.124 | 0.123 | 0.118 | 0.112 | 0.121 | 0.116 | 0.109 | 0.106 | 0.106 | 0.098 | 0.117 | 0.13 | 0.126 | 0.144 | 0.142 | 0.144 | 0.14 | 0.131 | 0.136 | 0.13 | 0.126 | 0.126 | 0.138 | 0.126 | 0.12 | 0.141 | 0.139 | 0.135 | 0.138 | 0.135 | 0.131 | 0.128 | 0.117 | 0.134
| 18:59 | 36.9 | 0.122 | 0.153 | 0.157 | 0.147 | 0.148 | 0.144 | 0.14 | 0.137 | 0.134 | 0.136 | 0.104 | 0.099 | 0.123 | 0.155 | 0.16 | 0.16 | 0.149 | 0.147 | 0.146 | 0.146 | 0.143 | 0.141 | 0.105 | 0.099 | 0.125 | 0.155 | 0.154 | 0.152 | 0.151 | 0.146 | 0.147 | 0.139 | 0.136 | 0.141 | 0.101 | 0.104 | 0.132 | 0.17 | 0.156 | 0.164 | 0.165 | 0.154 | 0.152 | 0.147 | 0.149 | 0.145 | 0.111 | 0.096 | 0.135 | 0.127 | 0.13 | 0.131 | 0.125 | 0.121 | 0.125 | 0.112 | 0.115 | 0.109 | 0.102 | 0.1 | 0.125 | 0.124 | 0.124 | 0.123 | 0.118 | 0.113 | 0.121 | 0.116 | 0.109 | 0.106 | 0.106 | 0.098 | 0.117 | 0.13 | 0.126 | 0.144 | 0.142 | 0.144 | 0.14 | 0.131 | 0.136 | 0.129 | 0.126 | 0.126 | 0.138 | 0.126 | 0.12 | 0.141 | 0.139 | 0.135 | 0.137 | 0.135 | 0.13 | 0.128 | 0.117 | 0.134
| 19:04 | 37 | 0.122 | 0.153 | 0.158 | 0.146 | 0.149 | 0.144 | 0.14 | 0.137 | 0.134 | 0.136 | 0.104 | 0.099 | 0.123 | 0.155 | 0.16 | 0.16 | 0.149 | 0.147 | 0.146 | 0.146 | 0.144 | 0.141 | 0.105 | 0.099 | 0.125 | 0.155 | 0.154 | 0.153 | 0.151 | 0.146 | 0.147 | 0.139 | 0.137 | 0.141 | 0.101 | 0.104 | 0.132 | 0.17 | 0.156 | 0.164 | 0.165 | 0.154 | 0.153 | 0.147 | 0.149 | 0.145 | 0.111 | 0.096 | 0.135 | 0.127 | 0.13 | 0.131 | 0.124 | 0.121 | 0.125 | 0.112 | 0.115 | 0.109 | 0.102 | 0.1 | 0.125 | 0.124 | 0.124 | 0.123 | 0.118 | 0.112 | 0.121 | 0.116 | 0.109 | 0.105 | 0.106 | 0.098 | 0.117 | 0.13 | 0.126 | 0.144 | 0.142 | 0.144 | 0.141 | 0.131 | 0.136 | 0.13 | 0.126 | 0.126 | 0.138 | 0.126 | 0.12 | 0.141 | 0.139 | 0.134 | 0.137 | 0.135 | 0.13 | 0.128 | 0.117 | 0.134
| 19:09 | 37 | 0.122 | 0.153 | 0.157 | 0.147 | 0.147 | 0.144 | 0.14 | 0.137 | 0.134 | 0.135 | 0.104 | 0.099 | 0.123 | 0.156 | 0.16 | 0.16 | 0.149 | 0.147 | 0.145 | 0.146 | 0.145 | 0.141 | 0.105 | 0.099 | 0.125 | 0.155 | 0.154 | 0.152 | 0.151 | 0.146 | 0.147 | 0.14 | 0.136 | 0.141 | 0.101 | 0.103 | 0.132 | 0.17 | 0.156 | 0.163 | 0.165 | 0.154 | 0.153 | 0.147 | 0.149 | 0.145 | 0.111 | 0.096 | 0.135 | 0.127 | 0.129 | 0.131 | 0.125 | 0.121 | 0.125 | 0.112 | 0.115 | 0.109 | 0.102 | 0.1 | 0.125 | 0.124 | 0.124 | 0.123 | 0.118 | 0.112 | 0.121 | 0.115 | 0.109 | 0.105 | 0.106 | 0.098 | 0.117 | 0.13 | 0.126 | 0.144 | 0.142 | 0.144 | 0.141 | 0.131 | 0.136 | 0.129 | 0.126 | 0.126 | 0.138 | 0.126 | 0.12 | 0.141 | 0.139 | 0.134 | 0.137 | 0.139 | 0.13 | 0.128 | 0.117 | 0.134
| 19:14 | 37 | 0.122 | 0.153 | 0.157 | 0.146 | 0.149 | 0.144 | 0.139 | 0.136 | 0.134 | 0.136 | 0.104 | 0.099 | 0.123 | 0.156 | 0.16 | 0.16 | 0.149 | 0.147 | 0.145 | 0.146 | 0.144 | 0.141 | 0.105 | 0.099 | 0.125 | 0.155 | 0.154 | 0.152 | 0.15 | 0.146 | 0.147 | 0.139 | 0.136 | 0.141 | 0.101 | 0.104 | 0.132 | 0.17 | 0.156 | 0.164 | 0.165 | 0.154 | 0.152 | 0.147 | 0.149 | 0.145 | 0.111 | 0.096 | 0.135 | 0.127 | 0.13 | 0.131 | 0.125 | 0.121 | 0.125 | 0.112 | 0.115 | 0.109 | 0.102 | 0.1 | 0.125 | 0.124 | 0.124 | 0.123 | 0.118 | 0.113 | 0.121 | 0.116 | 0.109 | 0.106 | 0.106 | 0.098 | 0.117 | 0.13 | 0.126 | 0.144 | 0.142 | 0.145 | 0.14 | 0.131 | 0.136 | 0.129 | 0.126 | 0.126 | 0.138 | 0.126 | 0.12 | 0.141 | 0.139 | 0.134 | 0.137 | 0.135 | 0.131 | 0.128 | 0.117 | 0.134
| 19:19 | 37 | 0.122 | 0.153 | 0.157 | 0.146 | 0.149 | 0.144 | 0.14 | 0.137 | 0.134 | 0.135 | 0.104 | 0.099 | 0.123 | 0.156 | 0.161 | 0.16 | 0.149 | 0.147 | 0.145 | 0.146 | 0.144 | 0.141 | 0.105 | 0.099 | 0.125 | 0.155 | 0.154 | 0.152 | 0.151 | 0.146 | 0.147 | 0.139 | 0.136 | 0.141 | 0.101 | 0.104 | 0.132 | 0.17 | 0.156 | 0.163 | 0.165 | 0.154 | 0.152 | 0.147 | 0.149 | 0.145 | 0.111 | 0.096 | 0.135 | 0.127 | 0.13 | 0.131 | 0.125 | 0.121 | 0.125 | 0.112 | 0.115 | 0.109 | 0.102 | 0.1 | 0.125 | 0.124 | 0.124 | 0.123 | 0.118 | 0.113 | 0.121 | 0.116 | 0.109 | 0.106 | 0.106 | 0.098 | 0.117 | 0.13 | 0.126 | 0.144 | 0.141 | 0.144 | 0.14 | 0.131 | 0.136 | 0.13 | 0.126 | 0.126 | 0.138 | 0.126 | 0.12 | 0.141 | 0.139 | 0.134 | 0.137 | 0.135 | 0.13 | 0.128 | 0.117 | 0.135
| 19:24 | 37 | 0.122 | 0.153 | 0.157 | 0.146 | 0.149 | 0.143 | 0.14 | 0.137 | 0.133 | 0.137 | 0.104 | 0.099 | 0.123 | 0.155 | 0.16 | 0.16 | 0.149 | 0.147 | 0.145 | 0.145 | 0.143 | 0.141 | 0.105 | 0.099 | 0.125 | 0.155 | 0.154 | 0.152 | 0.151 | 0.146 | 0.147 | 0.139 | 0.136 | 0.141 | 0.101 | 0.104 | 0.132 | 0.17 | 0.156 | 0.163 | 0.165 | 0.154 | 0.152 | 0.147 | 0.149 | 0.145 | 0.111 | 0.096 | 0.135 | 0.127 | 0.13 | 0.131 | 0.125 | 0.121 | 0.125 | 0.112 | 0.115 | 0.109 | 0.102 | 0.1 | 0.125 | 0.124 | 0.124 | 0.123 | 0.118 | 0.113 | 0.121 | 0.116 | 0.109 | 0.106 | 0.106 | 0.098 | 0.117 | 0.13 | 0.126 | 0.143 | 0.141 | 0.144 | 0.14 | 0.13 | 0.136 | 0.129 | 0.126 | 0.126 | 0.138 | 0.126 | 0.12 | 0.141 | 0.139 | 0.134 | 0.138 | 0.135 | 0.13 | 0.128 | 0.117 | 0.134
| 19:29 | 37 | 0.122 | 0.153 | 0.156 | 0.146 | 0.149 | 0.143 | 0.14 | 0.137 | 0.133 | 0.136 | 0.104 | 0.099 | 0.123 | 0.156 | 0.16 | 0.16 | 0.149 | 0.147 | 0.145 | 0.145 | 0.142 | 0.141 | 0.105 | 0.099 | 0.125 | 0.155 | 0.154 | 0.152 | 0.151 | 0.146 | 0.147 | 0.139 | 0.136 | 0.141 | 0.101 | 0.104 | 0.132 | 0.17 | 0.156 | 0.163 | 0.165 | 0.154 | 0.152 | 0.147 | 0.149 | 0.145 | 0.111 | 0.096 | 0.135 | 0.127 | 0.129 | 0.131 | 0.125 | 0.121 | 0.125 | 0.112 | 0.115 | 0.109 | 0.102 | 0.1 | 0.125 | 0.124 | 0.124 | 0.123 | 0.118 | 0.112 | 0.121 | 0.116 | 0.109 | 0.105 | 0.106 | 0.098 | 0.117 | 0.13 | 0.126 | 0.144 | 0.141 | 0.144 | 0.142 | 0.131 | 0.136 | 0.129 | 0.126 | 0.126 | 0.138 | 0.126 | 0.12 | 0.14 | 0.139 | 0.135 | 0.139 | 0.137 | 0.131 | 0.128 | 0.117 | 0.134
| 19:34 | 37 | 0.122 | 0.153 | 0.157 | 0.146 | 0.151 | 0.143 | 0.141 | 0.137 | 0.133 | 0.136 | 0.104 | 0.099 | 0.123 | 0.155 | 0.16 | 0.16 | 0.149 | 0.147 | 0.145 | 0.146 | 0.143 | 0.141 | 0.105 | 0.099 | 0.125 | 0.155 | 0.154 | 0.152 | 0.151 | 0.146 | 0.147 | 0.139 | 0.136 | 0.141 | 0.101 | 0.104 | 0.132 | 0.17 | 0.156 | 0.163 | 0.165 | 0.154 | 0.152 | 0.147 | 0.149 | 0.145 | 0.111 | 0.096 | 0.135 | 0.127 | 0.129 | 0.131 | 0.125 | 0.121 | 0.125 | 0.112 | 0.115 | 0.109 | 0.102 | 0.1 | 0.125 | 0.124 | 0.124 | 0.123 | 0.118 | 0.112 | 0.121 | 0.116 | 0.109 | 0.105 | 0.106 | 0.098 | 0.117 | 0.13 | 0.126 | 0.144 | 0.141 | 0.144 | 0.14 | 0.13 | 0.136 | 0.129 | 0.126 | 0.126 | 0.138 | 0.126 | 0.12 | 0.14 | 0.139 | 0.134 | 0.14 | 0.135 | 0.13 | 0.128 | 0.117 | 0.134
| 19:39 | 37 | 0.122 | 0.153 | 0.157 | 0.146 | 0.152 | 0.143 | 0.14 | 0.136 | 0.133 | 0.136 | 0.104 | 0.099 | 0.123 | 0.155 | 0.16 | 0.16 | 0.149 | 0.147 | 0.145 | 0.145 | 0.142 | 0.141 | 0.105 | 0.099 | 0.125 | 0.154 | 0.154 | 0.152 | 0.151 | 0.146 | 0.146 | 0.139 | 0.136 | 0.141 | 0.101 | 0.104 | 0.132 | 0.169 | 0.156 | 0.163 | 0.164 | 0.154 | 0.152 | 0.147 | 0.149 | 0.145 | 0.111 | 0.096 | 0.135 | 0.127 | 0.129 | 0.131 | 0.125 | 0.121 | 0.125 | 0.112 | 0.115 | 0.109 | 0.102 | 0.1 | 0.125 | 0.124 | 0.124 | 0.123 | 0.118 | 0.113 | 0.121 | 0.115 | 0.109 | 0.105 | 0.106 | 0.098 | 0.117 | 0.13 | 0.126 | 0.144 | 0.141 | 0.144 | 0.14 | 0.13 | 0.136 | 0.129 | 0.126 | 0.126 | 0.138 | 0.126 | 0.12 | 0.141 | 0.138 | 0.134 | 0.136 | 0.137 | 0.131 | 0.128 | 0.117 | 0.134
| 19:44 | 37 | 0.122 | 0.153 | 0.157 | 0.146 | 0.152 | 0.144 | 0.14 | 0.137 | 0.133 | 0.136 | 0.104 | 0.099 | 0.123 | 0.155 | 0.16 | 0.159 | 0.149 | 0.147 | 0.145 | 0.145 | 0.144 | 0.141 | 0.105 | 0.099 | 0.125 | 0.155 | 0.154 | 0.152 | 0.15 | 0.146 | 0.146 | 0.139 | 0.136 | 0.141 | 0.101 | 0.104 | 0.132 | 0.17 | 0.156 | 0.163 | 0.165 | 0.154 | 0.152 | 0.147 | 0.149 | 0.145 | 0.111 | 0.096 | 0.135 | 0.127 | 0.129 | 0.131 | 0.125 | 0.121 | 0.125 | 0.112 | 0.115 | 0.109 | 0.102 | 0.1 | 0.125 | 0.124 | 0.124 | 0.123 | 0.118 | 0.112 | 0.121 | 0.115 | 0.109 | 0.105 | 0.106 | 0.098 | 0.117 | 0.13 | 0.126 | 0.143 | 0.141 | 0.144 | 0.14 | 0.13 | 0.136 | 0.129 | 0.126 | 0.126 | 0.138 | 0.126 | 0.12 | 0.14 | 0.141 | 0.134 | 0.138 | 0.137 | 0.13 | 0.128 | 0.117 | 0.134
| 19:49 | 37 | 0.122 | 0.153 | 0.157 | 0.146 | 0.148 | 0.143 | 0.14 | 0.137 | 0.134 | 0.136 | 0.104 | 0.099 | 0.123 | 0.155 | 0.16 | 0.16 | 0.149 | 0.147 | 0.145 | 0.145 | 0.143 | 0.141 | 0.105 | 0.099 | 0.125 | 0.155 | 0.154 | 0.152 | 0.15 | 0.146 | 0.146 | 0.139 | 0.136 | 0.141 | 0.101 | 0.104 | 0.132 | 0.17 | 0.156 | 0.163 | 0.164 | 0.154 | 0.152 | 0.147 | 0.149 | 0.144 | 0.111 | 0.096 | 0.135 | 0.127 | 0.13 | 0.131 | 0.124 | 0.121 | 0.125 | 0.112 | 0.115 | 0.109 | 0.102 | 0.1 | 0.125 | 0.124 | 0.124 | 0.123 | 0.118 | 0.112 | 0.121 | 0.116 | 0.109 | 0.106 | 0.106 | 0.098 | 0.117 | 0.13 | 0.126 | 0.143 | 0.141 | 0.144 | 0.14 | 0.13 | 0.136 | 0.129 | 0.126 | 0.126 | 0.138 | 0.126 | 0.12 | 0.14 | 0.139 | 0.134 | 0.139 | 0.136 | 0.13 | 0.128 | 0.117 | 0.134
| 19:54 | 37 | 0.122 | 0.153 | 0.157 | 0.145 | 0.149 | 0.143 | 0.139 | 0.137 | 0.133 | 0.136 | 0.104 | 0.099 | 0.123 | 0.155 | 0.16 | 0.16 | 0.148 | 0.147 | 0.145 | 0.145 | 0.144 | 0.141 | 0.105 | 0.099 | 0.125 | 0.155 | 0.154 | 0.151 | 0.15 | 0.146 | 0.147 | 0.139 | 0.136 | 0.141 | 0.101 | 0.104 | 0.132 | 0.169 | 0.156 | 0.163 | 0.165 | 0.154 | 0.152 | 0.147 | 0.149 | 0.145 | 0.111 | 0.096 | 0.135 | 0.127 | 0.129 | 0.131 | 0.124 | 0.121 | 0.125 | 0.112 | 0.115 | 0.109 | 0.101 | 0.1 | 0.125 | 0.124 | 0.124 | 0.123 | 0.118 | 0.112 | 0.121 | 0.115 | 0.109 | 0.106 | 0.106 | 0.097 | 0.117 | 0.13 | 0.126 | 0.143 | 0.141 | 0.144 | 0.14 | 0.13 | 0.136 | 0.129 | 0.126 | 0.126 | 0.138 | 0.126 | 0.12 | 0.14 | 0.139 | 0.136 | 0.136 | 0.136 | 0.13 | 0.128 | 0.117 | 0.138
| 19:59 | 37 | 0.122 | 0.153 | 0.157 | 0.145 | 0.154 | 0.143 | 0.14 | 0.136 | 0.133 | 0.136 | 0.104 | 0.099 | 0.123 | 0.155 | 0.16 | 0.159 | 0.149 | 0.147 | 0.145 | 0.145 | 0.143 | 0.141 | 0.105 | 0.099 | 0.125 | 0.155 | 0.154 | 0.152 | 0.15 | 0.146 | 0.147 | 0.139 | 0.136 | 0.141 | 0.101 | 0.104 | 0.132 | 0.169 | 0.156 | 0.163 | 0.164 | 0.154 | 0.152 | 0.147 | 0.148 | 0.145 | 0.111 | 0.096 | 0.135 | 0.127 | 0.129 | 0.131 | 0.124 | 0.121 | 0.125 | 0.112 | 0.115 | 0.109 | 0.102 | 0.1 | 0.125 | 0.124 | 0.124 | 0.123 | 0.118 | 0.113 | 0.121 | 0.116 | 0.109 | 0.105 | 0.106 | 0.098 | 0.117 | 0.13 | 0.126 | 0.143 | 0.141 | 0.144 | 0.14 | 0.131 | 0.136 | 0.129 | 0.126 | 0.126 | 0.138 | 0.126 | 0.12 | 0.14 | 0.139 | 0.134 | 0.138 | 0.136 | 0.131 | 0.128 | 0.117 | 0.134
| 20:04 | 36.9 | 0.122 | 0.153 | 0.156 | 0.146 | 0.154 | 0.143 | 0.14 | 0.137 | 0.133 | 0.135 | 0.104 | 0.099 | 0.123 | 0.155 | 0.16 | 0.16 | 0.149 | 0.147 | 0.145 | 0.145 | 0.143 | 0.141 | 0.105 | 0.099 | 0.125 | 0.155 | 0.154 | 0.152 | 0.15 | 0.146 | 0.146 | 0.139 | 0.136 | 0.141 | 0.101 | 0.104 | 0.132 | 0.17 | 0.156 | 0.163 | 0.165 | 0.154 | 0.152 | 0.147 | 0.149 | 0.144 | 0.111 | 0.096 | 0.135 | 0.127 | 0.13 | 0.131 | 0.125 | 0.121 | 0.125 | 0.112 | 0.115 | 0.109 | 0.102 | 0.1 | 0.125 | 0.124 | 0.124 | 0.123 | 0.118 | 0.113 | 0.121 | 0.116 | 0.109 | 0.106 | 0.106 | 0.098 | 0.117 | 0.13 | 0.126 | 0.143 | 0.141 | 0.144 | 0.14 | 0.13 | 0.136 | 0.129 | 0.126 | 0.126 | 0.138 | 0.126 | 0.12 | 0.141 | 0.139 | 0.134 | 0.138 | 0.135 | 0.131 | 0.128 | 0.117 | 0.134
| 20:09 | 37 | 0.122 | 0.153 | 0.156 | 0.146 | 0.153 | 0.143 | 0.14 | 0.136 | 0.133 | 0.135 | 0.104 | 0.099 | 0.123 | 0.155 | 0.16 | 0.159 | 0.148 | 0.147 | 0.145 | 0.145 | 0.143 | 0.141 | 0.105 | 0.099 | 0.125 | 0.155 | 0.154 | 0.152 | 0.15 | 0.146 | 0.146 | 0.139 | 0.136 | 0.141 | 0.101 | 0.104 | 0.132 | 0.169 | 0.156 | 0.163 | 0.164 | 0.154 | 0.152 | 0.147 | 0.148 | 0.144 | 0.111 | 0.096 | 0.135 | 0.127 | 0.129 | 0.131 | 0.124 | 0.121 | 0.125 | 0.112 | 0.115 | 0.109 | 0.102 | 0.1 | 0.125 | 0.124 | 0.124 | 0.123 | 0.118 | 0.112 | 0.121 | 0.116 | 0.109 | 0.106 | 0.106 | 0.098 | 0.117 | 0.13 | 0.126 | 0.144 | 0.141 | 0.144 | 0.14 | 0.131 | 0.136 | 0.129 | 0.126 | 0.126 | 0.138 | 0.126 | 0.12 | 0.14 | 0.138 | 0.134 | 0.138 | 0.135 | 0.131 | 0.128 | 0.117 | 0.134
| 20:14 | 37 | 0.122 | 0.153 | 0.156 | 0.146 | 0.152 | 0.143 | 0.139 | 0.136 | 0.133 | 0.136 | 0.104 | 0.099 | 0.123 | 0.155 | 0.159 | 0.159 | 0.148 | 0.147 | 0.145 | 0.145 | 0.142 | 0.141 | 0.105 | 0.099 | 0.125 | 0.154 | 0.153 | 0.152 | 0.15 | 0.145 | 0.146 | 0.139 | 0.136 | 0.141 | 0.101 | 0.103 | 0.132 | 0.17 | 0.156 | 0.163 | 0.164 | 0.153 | 0.152 | 0.146 | 0.148 | 0.144 | 0.111 | 0.096 | 0.135 | 0.127 | 0.129 | 0.131 | 0.124 | 0.121 | 0.125 | 0.112 | 0.115 | 0.109 | 0.101 | 0.1 | 0.124 | 0.124 | 0.124 | 0.123 | 0.118 | 0.112 | 0.121 | 0.115 | 0.109 | 0.105 | 0.106 | 0.097 | 0.117 | 0.13 | 0.126 | 0.143 | 0.141 | 0.143 | 0.14 | 0.131 | 0.136 | 0.129 | 0.126 | 0.126 | 0.138 | 0.126 | 0.12 | 0.141 | 0.138 | 0.133 | 0.136 | 0.136 | 0.13 | 0.128 | 0.117 | 0.134
| 20:19 | 36.9 | 0.122 | 0.152 | 0.156 | 0.146 | 0.152 | 0.143 | 0.14 | 0.136 | 0.133 | 0.136 | 0.104 | 0.099 | 0.123 | 0.155 | 0.16 | 0.159 | 0.148 | 0.147 | 0.145 | 0.145 | 0.143 | 0.141 | 0.105 | 0.099 | 0.125 | 0.154 | 0.153 | 0.151 | 0.15 | 0.146 | 0.146 | 0.139 | 0.136 | 0.141 | 0.101 | 0.104 | 0.132 | 0.169 | 0.156 | 0.163 | 0.164 | 0.154 | 0.152 | 0.146 | 0.149 | 0.144 | 0.111 | 0.096 | 0.135 | 0.127 | 0.129 | 0.131 | 0.124 | 0.121 | 0.125 | 0.112 | 0.115 | 0.109 | 0.102 | 0.1 | 0.125 | 0.124 | 0.124 | 0.123 | 0.118 | 0.112 | 0.121 | 0.115 | 0.109 | 0.105 | 0.106 | 0.097 | 0.117 | 0.13 | 0.126 | 0.143 | 0.141 | 0.144 | 0.14 | 0.13 | 0.136 | 0.129 | 0.126 | 0.126 | 0.138 | 0.126 | 0.12 | 0.14 | 0.138 | 0.135 | 0.136 | 0.134 | 0.13 | 0.128 | 0.117 | 0.134
| 20:24 | 37 | 0.122 | 0.153 | 0.157 | 0.145 | 0.15 | 0.143 | 0.14 | 0.137 | 0.133 | 0.136 | 0.104 | 0.099 | 0.123 | 0.155 | 0.159 | 0.159 | 0.148 | 0.147 | 0.145 | 0.145 | 0.143 | 0.141 | 0.105 | 0.099 | 0.125 | 0.154 | 0.153 | 0.151 | 0.15 | 0.145 | 0.146 | 0.139 | 0.136 | 0.141 | 0.101 | 0.104 | 0.132 | 0.169 | 0.155 | 0.163 | 0.164 | 0.154 | 0.152 | 0.146 | 0.149 | 0.144 | 0.111 | 0.096 | 0.135 | 0.127 | 0.129 | 0.131 | 0.124 | 0.121 | 0.125 | 0.112 | 0.115 | 0.109 | 0.102 | 0.1 | 0.125 | 0.124 | 0.124 | 0.123 | 0.118 | 0.112 | 0.121 | 0.116 | 0.109 | 0.105 | 0.106 | 0.098 | 0.117 | 0.13 | 0.126 | 0.143 | 0.141 | 0.144 | 0.14 | 0.13 | 0.136 | 0.13 | 0.126 | 0.126 | 0.138 | 0.126 | 0.12 | 0.14 | 0.139 | 0.134 | 0.136 | 0.135 | 0.13 | 0.128 | 0.117 | 0.134
| 20:29 | 36.9 | 0.122 | 0.152 | 0.156 | 0.146 | 0.15 | 0.143 | 0.14 | 0.137 | 0.133 | 0.136 | 0.104 | 0.099 | 0.123 | 0.155 | 0.16 | 0.159 | 0.148 | 0.147 | 0.145 | 0.145 | 0.142 | 0.141 | 0.105 | 0.099 | 0.125 | 0.155 | 0.153 | 0.151 | 0.15 | 0.145 | 0.146 | 0.139 | 0.136 | 0.141 | 0.101 | 0.104 | 0.132 | 0.169 | 0.155 | 0.163 | 0.164 | 0.153 | 0.152 | 0.146 | 0.149 | 0.144 | 0.111 | 0.096 | 0.135 | 0.127 | 0.129 | 0.131 | 0.124 | 0.121 | 0.125 | 0.112 | 0.115 | 0.109 | 0.102 | 0.1 | 0.124 | 0.124 | 0.124 | 0.123 | 0.118 | 0.112 | 0.121 | 0.116 | 0.109 | 0.105 | 0.106 | 0.098 | 0.117 | 0.13 | 0.126 | 0.143 | 0.141 | 0.144 | 0.14 | 0.13 | 0.136 | 0.13 | 0.126 | 0.126 | 0.138 | 0.126 | 0.12 | 0.141 | 0.138 | 0.133 | 0.136 | 0.136 | 0.13 | 0.128 | 0.117 | 0.134
| 20:34 | 37 | 0.122 | 0.153 | 0.156 | 0.145 | 0.15 | 0.143 | 0.14 | 0.136 | 0.133 | 0.135 | 0.104 | 0.099 | 0.123 | 0.155 | 0.159 | 0.159 | 0.148 | 0.146 | 0.145 | 0.145 | 0.142 | 0.141 | 0.105 | 0.099 | 0.125 | 0.154 | 0.153 | 0.151 | 0.15 | 0.145 | 0.146 | 0.139 | 0.136 | 0.141 | 0.101 | 0.104 | 0.132 | 0.169 | 0.155 | 0.163 | 0.164 | 0.153 | 0.152 | 0.146 | 0.148 | 0.144 | 0.111 | 0.096 | 0.135 | 0.127 | 0.129 | 0.131 | 0.124 | 0.121 | 0.125 | 0.112 | 0.115 | 0.109 | 0.102 | 0.1 | 0.124 | 0.124 | 0.124 | 0.123 | 0.118 | 0.113 | 0.121 | 0.116 | 0.109 | 0.106 | 0.106 | 0.098 | 0.117 | 0.13 | 0.126 | 0.143 | 0.141 | 0.143 | 0.14 | 0.13 | 0.136 | 0.129 | 0.126 | 0.126 | 0.138 | 0.127 | 0.12 | 0.14 | 0.139 | 0.134 | 0.137 | 0.135 | 0.13 | 0.128 | 0.117 | 0.134
| 20:39 | 36.9 | 0.122 | 0.153 | 0.156 | 0.146 | 0.149 | 0.143 | 0.139 | 0.136 | 0.133 | 0.134 | 0.104 | 0.099 | 0.123 | 0.155 | 0.159 | 0.159 | 0.148 | 0.147 | 0.144 | 0.145 | 0.142 | 0.141 | 0.105 | 0.099 | 0.125 | 0.154 | 0.153 | 0.151 | 0.15 | 0.145 | 0.146 | 0.139 | 0.136 | 0.141 | 0.101 | 0.103 | 0.132 | 0.169 | 0.155 | 0.163 | 0.164 | 0.154 | 0.152 | 0.146 | 0.148 | 0.144 | 0.111 | 0.096 | 0.135 | 0.127 | 0.129 | 0.131 | 0.124 | 0.121 | 0.125 | 0.112 | 0.115 | 0.109 | 0.101 | 0.1 | 0.124 | 0.124 | 0.124 | 0.123 | 0.118 | 0.112 | 0.121 | 0.116 | 0.109 | 0.105 | 0.106 | 0.098 | 0.117 | 0.13 | 0.126 | 0.143 | 0.141 | 0.143 | 0.14 | 0.13 | 0.136 | 0.129 | 0.126 | 0.126 | 0.138 | 0.126 | 0.12 | 0.14 | 0.138 | 0.133 | 0.137 | 0.135 | 0.13 | 0.128 | 0.117 | 0.134
| 20:44 | 37 | 0.122 | 0.153 | 0.157 | 0.146 | 0.147 | 0.143 | 0.139 | 0.136 | 0.133 | 0.135 | 0.104 | 0.099 | 0.123 | 0.155 | 0.159 | 0.159 | 0.148 | 0.146 | 0.145 | 0.145 | 0.142 | 0.141 | 0.105 | 0.099 | 0.125 | 0.154 | 0.153 | 0.151 | 0.15 | 0.145 | 0.146 | 0.139 | 0.136 | 0.14 | 0.101 | 0.103 | 0.132 | 0.169 | 0.155 | 0.163 | 0.164 | 0.153 | 0.152 | 0.146 | 0.148 | 0.144 | 0.111 | 0.096 | 0.135 | 0.127 | 0.129 | 0.131 | 0.124 | 0.121 | 0.125 | 0.112 | 0.115 | 0.109 | 0.101 | 0.1 | 0.124 | 0.124 | 0.124 | 0.123 | 0.118 | 0.112 | 0.121 | 0.115 | 0.109 | 0.105 | 0.106 | 0.097 | 0.117 | 0.13 | 0.126 | 0.143 | 0.141 | 0.143 | 0.14 | 0.13 | 0.136 | 0.129 | 0.126 | 0.125 | 0.138 | 0.126 | 0.12 | 0.141 | 0.138 | 0.134 | 0.138 | 0.136 | 0.13 | 0.128 | 0.117 | 0.133
| 20:49 | 37 | 0.122 | 0.152 | 0.156 | 0.146 | 0.149 | 0.143 | 0.139 | 0.136 | 0.133 | 0.134 | 0.104 | 0.099 | 0.123 | 0.155 | 0.159 | 0.159 | 0.148 | 0.147 | 0.145 | 0.145 | 0.142 | 0.141 | 0.105 | 0.099 | 0.125 | 0.154 | 0.153 | 0.151 | 0.15 | 0.145 | 0.146 | 0.139 | 0.136 | 0.141 | 0.101 | 0.104 | 0.132 | 0.169 | 0.155 | 0.163 | 0.164 | 0.153 | 0.152 | 0.146 | 0.148 | 0.144 | 0.111 | 0.096 | 0.135 | 0.127 | 0.129 | 0.131 | 0.125 | 0.121 | 0.125 | 0.112 | 0.115 | 0.109 | 0.101 | 0.1 | 0.124 | 0.124 | 0.124 | 0.123 | 0.118 | 0.112 | 0.121 | 0.115 | 0.109 | 0.105 | 0.106 | 0.098 | 0.117 | 0.13 | 0.126 | 0.143 | 0.141 | 0.143 | 0.141 | 0.13 | 0.136 | 0.129 | 0.126 | 0.126 | 0.138 | 0.126 | 0.12 | 0.141 | 0.138 | 0.133 | 0.136 | 0.135 | 0.13 | 0.128 | 0.117 | 0.135
| 20:54 | 37 | 0.122 | 0.153 | 0.157 | 0.146 | 0.149 | 0.143 | 0.139 | 0.136 | 0.133 | 0.136 | 0.104 | 0.099 | 0.123 | 0.155 | 0.159 | 0.159 | 0.148 | 0.146 | 0.145 | 0.145 | 0.142 | 0.141 | 0.105 | 0.099 | 0.125 | 0.155 | 0.153 | 0.151 | 0.15 | 0.145 | 0.146 | 0.139 | 0.136 | 0.141 | 0.101 | 0.103 | 0.132 | 0.169 | 0.155 | 0.163 | 0.164 | 0.154 | 0.152 | 0.146 | 0.148 | 0.144 | 0.111 | 0.096 | 0.135 | 0.127 | 0.129 | 0.131 | 0.124 | 0.121 | 0.125 | 0.112 | 0.115 | 0.109 | 0.102 | 0.1 | 0.124 | 0.124 | 0.124 | 0.123 | 0.118 | 0.112 | 0.121 | 0.115 | 0.109 | 0.105 | 0.106 | 0.098 | 0.117 | 0.13 | 0.126 | 0.143 | 0.141 | 0.143 | 0.14 | 0.13 | 0.136 | 0.129 | 0.126 | 0.125 | 0.138 | 0.126 | 0.12 | 0.14 | 0.138 | 0.134 | 0.137 | 0.134 | 0.13 | 0.128 | 0.117 | 0.134
| 20:59 | 37 | 0.122 | 0.152 | 0.157 | 0.146 | 0.149 | 0.143 | 0.139 | 0.136 | 0.134 | 0.134 | 0.104 | 0.099 | 0.123 | 0.155 | 0.159 | 0.159 | 0.148 | 0.146 | 0.145 | 0.145 | 0.142 | 0.141 | 0.105 | 0.099 | 0.125 | 0.154 | 0.153 | 0.151 | 0.15 | 0.145 | 0.146 | 0.138 | 0.136 | 0.14 | 0.101 | 0.104 | 0.132 | 0.169 | 0.155 | 0.162 | 0.164 | 0.154 | 0.152 | 0.146 | 0.149 | 0.144 | 0.111 | 0.096 | 0.135 | 0.127 | 0.129 | 0.131 | 0.124 | 0.12 | 0.125 | 0.112 | 0.115 | 0.109 | 0.101 | 0.1 | 0.124 | 0.124 | 0.124 | 0.123 | 0.118 | 0.112 | 0.121 | 0.116 | 0.109 | 0.105 | 0.106 | 0.098 | 0.117 | 0.13 | 0.126 | 0.143 | 0.141 | 0.143 | 0.14 | 0.13 | 0.136 | 0.129 | 0.126 | 0.125 | 0.138 | 0.126 | 0.12 | 0.14 | 0.14 | 0.133 | 0.136 | 0.137 | 0.13 | 0.128 | 0.117 | 0.133
| 21:04 | 37 | 0.122 | 0.153 | 0.156 | 0.146 | 0.15 | 0.142 | 0.139 | 0.136 | 0.133 | 0.135 | 0.104 | 0.099 | 0.123 | 0.155 | 0.159 | 0.159 | 0.148 | 0.146 | 0.145 | 0.145 | 0.142 | 0.141 | 0.105 | 0.099 | 0.125 | 0.154 | 0.153 | 0.151 | 0.15 | 0.145 | 0.146 | 0.138 | 0.136 | 0.14 | 0.101 | 0.103 | 0.132 | 0.169 | 0.155 | 0.163 | 0.164 | 0.153 | 0.152 | 0.146 | 0.148 | 0.144 | 0.111 | 0.096 | 0.135 | 0.127 | 0.129 | 0.131 | 0.124 | 0.12 | 0.125 | 0.112 | 0.115 | 0.109 | 0.101 | 0.099 | 0.124 | 0.124 | 0.124 | 0.123 | 0.118 | 0.112 | 0.121 | 0.115 | 0.109 | 0.105 | 0.106 | 0.097 | 0.117 | 0.13 | 0.126 | 0.143 | 0.14 | 0.143 | 0.14 | 0.13 | 0.135 | 0.129 | 0.126 | 0.126 | 0.138 | 0.126 | 0.12 | 0.14 | 0.138 | 0.134 | 0.136 | 0.134 | 0.13 | 0.128 | 0.117 | 0.133
| 21:09 | 37 | 0.122 | 0.152 | 0.157 | 0.145 | 0.15 | 0.143 | 0.14 | 0.136 | 0.133 | 0.135 | 0.104 | 0.099 | 0.123 | 0.154 | 0.159 | 0.159 | 0.148 | 0.146 | 0.145 | 0.145 | 0.142 | 0.141 | 0.105 | 0.099 | 0.125 | 0.154 | 0.153 | 0.151 | 0.149 | 0.145 | 0.146 | 0.138 | 0.136 | 0.14 | 0.101 | 0.104 | 0.132 | 0.169 | 0.155 | 0.162 | 0.164 | 0.153 | 0.152 | 0.146 | 0.148 | 0.144 | 0.111 | 0.096 | 0.135 | 0.127 | 0.129 | 0.131 | 0.124 | 0.121 | 0.125 | 0.112 | 0.115 | 0.109 | 0.101 | 0.1 | 0.124 | 0.124 | 0.124 | 0.123 | 0.118 | 0.112 | 0.121 | 0.116 | 0.109 | 0.105 | 0.106 | 0.098 | 0.117 | 0.13 | 0.126 | 0.142 | 0.141 | 0.143 | 0.139 | 0.13 | 0.135 | 0.129 | 0.126 | 0.125 | 0.138 | 0.126 | 0.12 | 0.14 | 0.138 | 0.136 | 0.136 | 0.135 | 0.13 | 0.128 | 0.116 | 0.133
| 21:14 | 37 | 0.122 | 0.152 | 0.155 | 0.146 | 0.153 | 0.143 | 0.139 | 0.136 | 0.133 | 0.135 | 0.104 | 0.099 | 0.123 | 0.155 | 0.159 | 0.158 | 0.148 | 0.147 | 0.145 | 0.145 | 0.142 | 0.141 | 0.105 | 0.099 | 0.125 | 0.154 | 0.153 | 0.151 | 0.15 | 0.145 | 0.146 | 0.138 | 0.136 | 0.14 | 0.101 | 0.104 | 0.132 | 0.169 | 0.155 | 0.162 | 0.164 | 0.153 | 0.152 | 0.146 | 0.148 | 0.144 | 0.111 | 0.096 | 0.135 | 0.127 | 0.129 | 0.131 | 0.124 | 0.12 | 0.125 | 0.112 | 0.115 | 0.109 | 0.101 | 0.1 | 0.124 | 0.124 | 0.124 | 0.123 | 0.118 | 0.112 | 0.121 | 0.115 | 0.109 | 0.105 | 0.106 | 0.097 | 0.117 | 0.13 | 0.126 | 0.143 | 0.141 | 0.143 | 0.139 | 0.13 | 0.135 | 0.129 | 0.126 | 0.125 | 0.138 | 0.126 | 0.12 | 0.14 | 0.138 | 0.134 | 0.137 | 0.135 | 0.13 | 0.128 | 0.117 | 0.133
0:00
0:00
0:00
0:00
0:00
0:00
0:00
0:00
0:00
0:00
0:00
0:00
0:00
0:00
0:00
0:00
0:00
0:00
0:00
0:00
0:00
0:00
0:00
0:00
0:00
0:00
0:00
0:00
0:00
0:00
0:00
0:00
0:00
0:00
mApple2:579,616
| Time | T° mApple2:579,616 | A1 | A2 | A3 | A4 | A5 | A6 | A7 | A8 | A9 | A10 | A11 | A12 | B1 | B2 | B3 | B4 | B5 | B6 | B7 | B8 | B9 | B10 | B11 | B12 | C1 | C2 | C3 | C4 | C5 | C6 | C7 | C8 | C9 | C10 | C11 | C12 | D1 | D2 | D3 | D4 | D5 | D6 | D7 | D8 | D9 | D10 | D11 | D12 | E1 | E2 | E3 | E4 | E5 | E6 | E7 | E8 | E9 | E10 | E11 | E12 | F1 | F2 | F3 | F4 | F5 | F6 | F7 | F8 | F9 | F10 | F11 | F12 | G1 | G2 | G3 | G4 | G5 | G6 | G7 | G8 | G9 | G10 | G11 | G12 | H1 | H2 | H3 | H4 | H5 | H6 | H7 | H8 | H9 | H10 | H11 | H12
| 0:04 | 36.9 | 11 | 25 | 28 | 27 | 29 | 29 | 31 | 23 | 28 | 30 | 10 | 13 | 11 | 31 | 31 | 31 | 28 | 28 | 31 | 29 | 29 | 27 | 8 | 12 | 10 | 35 | 38 | 34 | 45 | 38 | 39 | 37 | 39 | 37 | 11 | 10 | 10 | 40 | 41 | 34 | 31 | 43 | 32 | 37 | 33 | 37 | 11 | 8 | 9 | 8 | 7 | 6 | 9 | 8 | 7 | 5 | 8 | 10 | 8 | 11 | 10 | 8 | 11 | 8 | 10 | 12 | 9 | 10 | 8 | 9 | 9 | 8 | 10 | 9 | 9 | 163 | 168 | 169 | 168 | 150 | 166 | 175 | 155 | 156 | 8 | 9 | 9 | 166 | 171 | 166 | 165 | 165 | 161 | 167 | 176 | 157
| 0:09 | 36.9 | 10 | 25 | 31 | 30 | 27 | 28 | 30 | 23 | 26 | 28 | 11 | 9 | 9 | 26 | 29 | 26 | 30 | 24 | 31 | 26 | 26 | 24 | 10 | 10 | 11 | 33 | 37 | 39 | 39 | 33 | 37 | 37 | 35 | 38 | 9 | 11 | 10 | 34 | 35 | 39 | 33 | 46 | 39 | 31 | 32 | 34 | 9 | 11 | 10 | 9 | 7 | 11 | 9 | 10 | 7 | 8 | 9 | 10 | 9 | 9 | 11 | 7 | 14 | 12 | 12 | 8 | 10 | 11 | 7 | 15 | 11 | 10 | 9 | 8 | 8 | 155 | 161 | 171 | 159 | 143 | 158 | 162 | 162 | 155 | 12 | 12 | 11 | 167 | 152 | 157 | 162 | 170 | 157 | 155 | 156 | 150
| 0:14 | 37 | 11 | 27 | 27 | 25 | 27 | 23 | 25 | 24 | 23 | 30 | 8 | 9 | 11 | 25 | 27 | 24 | 23 | 28 | 31 | 27 | 30 | 28 | 10 | 11 | 8 | 40 | 32 | 34 | 33 | 32 | 34 | 36 | 38 | 38 | 9 | 10 | 9 | 33 | 36 | 37 | 34 | 40 | 32 | 36 | 36 | 38 | 7 | 7 | 8 | 11 | 10 | 8 | 13 | 9 | 10 | 8 | 10 | 11 | 8 | 12 | 9 | 7 | 10 | 9 | 9 | 8 | 13 | 12 | 8 | 16 | 9 | 9 | 9 | 8 | 10 | 149 | 145 | 146 | 150 | 166 | 139 | 163 | 144 | 165 | 12 | 10 | 12 | 153 | 147 | 150 | 166 | 161 | 159 | 149 | 146 | 143
| 0:19 | 36.9 | 10 | 22 | 28 | 28 | 25 | 25 | 29 | 24 | 26 | 33 | 7 | 9 | 8 | 28 | 26 | 26 | 31 | 26 | 25 | 24 | 28 | 22 | 10 | 8 | 9 | 33 | 36 | 36 | 39 | 35 | 31 | 38 | 43 | 34 | 10 | 10 | 14 | 36 | 39 | 34 | 29 | 32 | 34 | 33 | 38 | 35 | 8 | 10 | 12 | 11 | 12 | 9 | 9 | 8 | 7 | 9 | 8 | 8 | 8 | 9 | 11 | 8 | 8 | 12 | 11 | 8 | 11 | 9 | 9 | 13 | 8 | 12 | 10 | 8 | 11 | 136 | 141 | 154 | 143 | 140 | 151 | 150 | 152 | 148 | 9 | 10 | 13 | 154 | 163 | 147 | 154 | 147 | 154 | 145 | 145 | 144
| 0:24 | 37 | 8 | 25 | 30 | 25 | 26 | 24 | 32 | 25 | 26 | 31 | 10 | 10 | 10 | 27 | 26 | 29 | 24 | 26 | 36 | 25 | 30 | 26 | 10 | 9 | 10 | 31 | 29 | 29 | 41 | 40 | 30 | 35 | 32 | 45 | 11 | 11 | 11 | 37 | 36 | 38 | 37 | 33 | 40 | 35 | 35 | 34 | 9 | 11 | 8 | 9 | 7 | 9 | 9 | 5 | 6 | 9 | 9 | 10 | 10 | 10 | 8 | 8 | 9 | 10 | 11 | 8 | 13 | 10 | 9 | 12 | 8 | 12 | 10 | 11 | 11 | 149 | 147 | 149 | 147 | 149 | 138 | 141 | 143 | 146 | 10 | 13 | 11 | 142 | 153 | 150 | 142 | 151 | 150 | 140 | 137 | 152
| 0:29 | 37 | 10 | 26 | 29 | 24 | 29 | 31 | 29 | 28 | 29 | 31 | 9 | 12 | 10 | 28 | 28 | 28 | 24 | 30 | 24 | 26 | 25 | 26 | 9 | 8 | 8 | 30 | 28 | 37 | 35 | 37 | 35 | 35 | 36 | 34 | 8 | 8 | 11 | 31 | 35 | 35 | 36 | 35 | 37 | 34 | 33 | 36 | 11 | 7 | 10 | 10 | 11 | 9 | 12 | 5 | 8 | 10 | 9 | 8 | 10 | 8 | 9 | 8 | 9 | 8 | 13 | 9 | 11 | 10 | 10 | 10 | 9 | 8 | 10 | 10 | 11 | 146 | 156 | 137 | 149 | 142 | 142 | 142 | 147 | 140 | 11 | 10 | 9 | 141 | 155 | 152 | 141 | 144 | 139 | 142 | 143 | 147
| 0:34 | 37 | 12 | 29 | 29 | 23 | 22 | 25 | 26 | 25 | 24 | 26 | 9 | 9 | 9 | 34 | 27 | 23 | 26 | 30 | 21 | 29 | 29 | 25 | 11 | 10 | 12 | 29 | 38 | 37 | 35 | 36 | 38 | 32 | 36 | 35 | 9 | 10 | 8 | 35 | 38 | 35 | 33 | 36 | 39 | 35 | 36 | 34 | 9 | 10 | 9 | 11 | 8 | 9 | 11 | 10 | 10 | 7 | 9 | 10 | 10 | 8 | 11 | 7 | 14 | 7 | 7 | 8 | 8 | 9 | 9 | 9 | 8 | 9 | 9 | 8 | 10 | 145 | 148 | 143 | 137 | 144 | 142 | 145 | 137 | 142 | 10 | 10 | 11 | 154 | 146 | 144 | 149 | 148 | 138 | 139 | 137 | 141
| 0:39 | 37 | 13 | 27 | 26 | 25 | 26 | 26 | 27 | 29 | 24 | 28 | 9 | 11 | 12 | 26 | 30 | 24 | 29 | 28 | 26 | 30 | 26 | 24 | 9 | 6 | 7 | 34 | 36 | 32 | 33 | 33 | 41 | 34 | 33 | 35 | 10 | 10 | 10 | 32 | 38 | 38 | 34 | 38 | 34 | 35 | 30 | 37 | 9 | 12 | 8 | 11 | 10 | 10 | 10 | 9 | 8 | 7 | 7 | 8 | 7 | 9 | 11 | 7 | 9 | 9 | 8 | 6 | 8 | 10 | 10 | 11 | 10 | 9 | 9 | 11 | 15 | 146 | 153 | 143 | 143 | 136 | 141 | 140 | 136 | 142 | 9 | 11 | 10 | 145 | 160 | 152 | 144 | 146 | 144 | 142 | 149 | 149
| 0:44 | 37 | 8 | 25 | 26 | 28 | 24 | 26 | 27 | 26 | 29 | 25 | 9 | 7 | 8 | 31 | 23 | 28 | 23 | 26 | 30 | 24 | 25 | 29 | 10 | 11 | 9 | 32 | 34 | 33 | 37 | 37 | 37 | 36 | 35 | 35 | 10 | 10 | 9 | 32 | 41 | 34 | 34 | 31 | 37 | 29 | 31 | 39 | 9 | 9 | 11 | 7 | 11 | 9 | 9 | 7 | 8 | 7 | 6 | 8 | 12 | 12 | 11 | 9 | 10 | 12 | 9 | 9 | 11 | 8 | 10 | 9 | 9 | 8 | 7 | 10 | 14 | 138 | 144 | 141 | 154 | 150 | 128 | 142 | 138 | 140 | 9 | 7 | 12 | 150 | 141 | 145 | 148 | 148 | 129 | 151 | 136 | 145
| 0:49 | 37 | 8 | 25 | 24 | 23 | 23 | 27 | 26 | 31 | 26 | 27 | 10 | 6 | 11 | 29 | 29 | 23 | 28 | 26 | 25 | 26 | 26 | 27 | 11 | 8 | 11 | 35 | 28 | 32 | 36 | 33 | 32 | 42 | 33 | 32 | 9 | 12 | 11 | 38 | 33 | 38 | 31 | 38 | 38 | 30 | 37 | 35 | 10 | 9 | 10 | 11 | 9 | 10 | 11 | 11 | 9 | 9 | 8 | 9 | 10 | 11 | 12 | 9 | 7 | 8 | 7 | 8 | 10 | 7 | 7 | 10 | 7 | 8 | 14 | 11 | 9 | 138 | 144 | 139 | 141 | 143 | 143 | 148 | 136 | 147 | 7 | 8 | 10 | 147 | 148 | 136 | 140 | 150 | 154 | 150 | 141 | 139
| 0:54 | 37 | 11 | 30 | 27 | 26 | 25 | 25 | 23 | 27 | 26 | 23 | 8 | 9 | 9 | 25 | 23 | 30 | 28 | 29 | 25 | 28 | 26 | 27 | 9 | 10 | 8 | 33 | 33 | 35 | 34 | 33 | 38 | 33 | 39 | 33 | 9 | 11 | 7 | 37 | 37 | 38 | 34 | 37 | 36 | 37 | 39 | 36 | 6 | 7 | 9 | 8 | 10 | 10 | 11 | 10 | 9 | 10 | 7 | 10 | 7 | 9 | 8 | 7 | 10 | 8 | 13 | 8 | 10 | 9 | 9 | 8 | 7 | 11 | 10 | 9 | 12 | 142 | 143 | 144 | 138 | 148 | 141 | 143 | 143 | 137 | 9 | 9 | 11 | 132 | 144 | 146 | 147 | 150 | 148 | 138 | 146 | 150
| 0:59 | 37 | 12 | 21 | 24 | 29 | 28 | 29 | 31 | 22 | 21 | 30 | 9 | 9 | 10 | 27 | 27 | 27 | 34 | 27 | 28 | 25 | 22 | 26 | 11 | 8 | 10 | 32 | 34 | 34 | 37 | 36 | 28 | 38 | 33 | 37 | 10 | 10 | 10 | 37 | 34 | 35 | 34 | 37 | 35 | 34 | 35 | 34 | 9 | 7 | 6 | 8 | 12 | 12 | 10 | 8 | 8 | 7 | 12 | 10 | 9 | 9 | 9 | 9 | 10 | 9 | 9 | 6 | 9 | 10 | 8 | 11 | 9 | 12 | 9 | 9 | 9 | 136 | 152 | 138 | 135 | 145 | 140 | 140 | 142 | 134 | 11 | 10 | 11 | 141 | 156 | 142 | 143 | 137 | 138 | 138 | 147 | 144
| 1:04 | 37 | 9 | 25 | 19 | 30 | 25 | 26 | 32 | 26 | 27 | 29 | 10 | 11 | 10 | 29 | 31 | 30 | 28 | 29 | 28 | 27 | 25 | 29 | 9 | 8 | 12 | 34 | 37 | 34 | 34 | 32 | 39 | 36 | 34 | 34 | 9 | 9 | 9 | 36 | 33 | 34 | 36 | 38 | 31 | 34 | 32 | 32 | 9 | 8 | 10 | 9 | 10 | 13 | 11 | 9 | 8 | 8 | 13 | 9 | 9 | 8 | 8 | 8 | 11 | 6 | 8 | 7 | 10 | 9 | 9 | 12 | 7 | 9 | 10 | 8 | 9 | 144 | 144 | 139 | 144 | 143 | 137 | 126 | 136 | 135 | 10 | 8 | 7 | 145 | 143 | 144 | 150 | 143 | 147 | 134 | 141 | 136
| 1:09 | 37 | 11 | 30 | 25 | 29 | 23 | 27 | 28 | 29 | 21 | 27 | 8 | 10 | 9 | 32 | 29 | 32 | 24 | 27 | 27 | 23 | 28 | 28 | 9 | 10 | 9 | 38 | 35 | 34 | 33 | 35 | 29 | 36 | 37 | 36 | 10 | 10 | 8 | 41 | 40 | 37 | 37 | 36 | 34 | 37 | 40 | 35 | 12 | 9 | 7 | 14 | 9 | 9 | 13 | 11 | 8 | 7 | 9 | 9 | 7 | 8 | 9 | 11 | 9 | 8 | 9 | 9 | 9 | 10 | 10 | 14 | 9 | 14 | 9 | 8 | 10 | 125 | 144 | 136 | 147 | 137 | 142 | 136 | 129 | 134 | 10 | 10 | 10 | 143 | 145 | 138 | 151 | 138 | 134 | 142 | 133 | 145
| 1:14 | 37 | 9 | 28 | 30 | 31 | 27 | 27 | 30 | 25 | 26 | 28 | 10 | 8 | 8 | 25 | 22 | 25 | 30 | 30 | 23 | 29 | 30 | 25 | 10 | 11 | 11 | 34 | 36 | 33 | 37 | 37 | 32 | 32 | 39 | 38 | 9 | 13 | 10 | 36 | 34 | 38 | 40 | 36 | 40 | 36 | 30 | 34 | 10 | 7 | 7 | 8 | 10 | 10 | 10 | 6 | 8 | 7 | 9 | 10 | 7 | 8 | 8 | 7 | 11 | 10 | 8 | 7 | 9 | 11 | 9 | 11 | 7 | 10 | 10 | 11 | 8 | 138 | 143 | 140 | 144 | 134 | 130 | 150 | 136 | 138 | 9 | 9 | 12 | 143 | 149 | 141 | 143 | 138 | 146 | 138 | 139 | 139
| 1:19 | 37 | 12 | 25 | 29 | 28 | 30 | 26 | 28 | 25 | 29 | 32 | 9 | 9 | 11 | 33 | 22 | 29 | 31 | 29 | 23 | 24 | 30 | 27 | 11 | 6 | 6 | 36 | 40 | 34 | 37 | 38 | 37 | 32 | 41 | 39 | 10 | 9 | 10 | 37 | 37 | 38 | 33 | 39 | 37 | 34 | 36 | 36 | 11 | 11 | 9 | 11 | 10 | 9 | 9 | 8 | 9 | 9 | 11 | 9 | 8 | 8 | 8 | 10 | 9 | 8 | 9 | 7 | 11 | 11 | 10 | 11 | 9 | 10 | 8 | 10 | 9 | 137 | 147 | 138 | 144 | 140 | 141 | 143 | 137 | 141 | 9 | 11 | 10 | 145 | 141 | 137 | 148 | 147 | 148 | 141 | 130 | 154
| 1:24 | 37 | 10 | 30 | 27 | 30 | 23 | 28 | 27 | 26 | 27 | 29 | 10 | 11 | 14 | 24 | 26 | 30 | 25 | 26 | 27 | 23 | 27 | 25 | 11 | 8 | 9 | 33 | 36 | 35 | 36 | 37 | 33 | 37 | 34 | 31 | 11 | 9 | 9 | 35 | 36 | 33 | 37 | 40 | 33 | 38 | 37 | 37 | 11 | 10 | 12 | 9 | 11 | 7 | 11 | 8 | 8 | 9 | 8 | 9 | 7 | 9 | 10 | 12 | 10 | 7 | 9 | 9 | 10 | 9 | 9 | 10 | 8 | 10 | 12 | 8 | 11 | 129 | 141 | 133 | 146 | 143 | 127 | 145 | 136 | 145 | 13 | 9 | 10 | 140 | 146 | 140 | 149 | 146 | 135 | 130 | 146 | 140
| 1:29 | 37 | 8 | 27 | 28 | 28 | 28 | 25 | 26 | 23 | 26 | 23 | 9 | 11 | 8 | 29 | 27 | 29 | 25 | 29 | 26 | 23 | 24 | 24 | 8 | 13 | 11 | 37 | 42 | 36 | 35 | 34 | 42 | 40 | 33 | 39 | 11 | 9 | 11 | 38 | 35 | 35 | 35 | 41 | 29 | 37 | 37 | 31 | 9 | 9 | 7 | 9 | 8 | 10 | 10 | 8 | 8 | 8 | 12 | 9 | 7 | 12 | 11 | 11 | 8 | 11 | 10 | 7 | 13 | 9 | 8 | 10 | 7 | 10 | 10 | 11 | 10 | 140 | 142 | 141 | 147 | 136 | 138 | 133 | 136 | 139 | 11 | 11 | 9 | 152 | 151 | 132 | 140 | 148 | 136 | 136 | 136 | 143
| 1:34 | 36.9 | 10 | 24 | 27 | 26 | 27 | 31 | 24 | 23 | 26 | 30 | 9 | 11 | 12 | 29 | 27 | 28 | 30 | 27 | 23 | 23 | 25 | 23 | 12 | 9 | 10 | 35 | 35 | 39 | 35 | 38 | 35 | 39 | 37 | 39 | 9 | 9 | 9 | 35 | 39 | 40 | 35 | 37 | 41 | 34 | 36 | 32 | 9 | 11 | 9 | 11 | 10 | 9 | 9 | 9 | 8 | 8 | 8 | 8 | 9 | 11 | 11 | 8 | 9 | 9 | 9 | 9 | 9 | 12 | 9 | 16 | 12 | 8 | 11 | 10 | 9 | 137 | 140 | 151 | 138 | 152 | 140 | 140 | 130 | 131 | 10 | 12 | 8 | 155 | 143 | 139 | 138 | 143 | 144 | 132 | 131 | 148
| 1:39 | 37 | 10 | 27 | 25 | 27 | 27 | 28 | 29 | 27 | 29 | 32 | 9 | 9 | 13 | 27 | 27 | 27 | 26 | 26 | 27 | 22 | 25 | 27 | 9 | 7 | 10 | 36 | 35 | 37 | 42 | 38 | 31 | 40 | 37 | 35 | 8 | 8 | 9 | 31 | 35 | 36 | 41 | 34 | 36 | 33 | 29 | 34 | 7 | 8 | 8 | 8 | 6 | 12 | 11 | 11 | 7 | 10 | 11 | 9 | 9 | 10 | 9 | 7 | 9 | 10 | 9 | 8 | 12 | 12 | 10 | 13 | 6 | 8 | 12 | 6 | 10 | 135 | 148 | 153 | 134 | 138 | 137 | 136 | 135 | 145 | 10 | 9 | 12 | 133 | 138 | 138 | 142 | 131 | 142 | 147 | 132 | 158
| 1:44 | 37 | 10 | 26 | 30 | 28 | 26 | 27 | 32 | 21 | 24 | 27 | 8 | 8 | 9 | 27 | 29 | 28 | 24 | 26 | 24 | 30 | 26 | 26 | 9 | 7 | 11 | 41 | 33 | 37 | 40 | 37 | 36 | 38 | 36 | 35 | 8 | 12 | 9 | 39 | 38 | 38 | 37 | 39 | 39 | 35 | 34 | 38 | 9 | 9 | 8 | 9 | 10 | 10 | 9 | 8 | 7 | 9 | 10 | 8 | 7 | 7 | 8 | 10 | 9 | 8 | 9 | 6 | 11 | 10 | 9 | 13 | 7 | 8 | 9 | 6 | 9 | 126 | 152 | 145 | 143 | 143 | 148 | 143 | 131 | 144 | 11 | 11 | 12 | 138 | 149 | 146 | 144 | 148 | 139 | 142 | 133 | 145
| 1:49 | 37 | 10 | 23 | 33 | 32 | 29 | 25 | 27 | 29 | 28 | 31 | 9 | 8 | 10 | 24 | 28 | 27 | 29 | 27 | 26 | 27 | 24 | 26 | 8 | 10 | 11 | 35 | 38 | 43 | 36 | 37 | 32 | 35 | 35 | 31 | 9 | 9 | 10 | 35 | 40 | 40 | 32 | 46 | 39 | 39 | 40 | 33 | 8 | 6 | 9 | 7 | 10 | 10 | 12 | 8 | 8 | 9 | 11 | 11 | 7 | 8 | 8 | 9 | 10 | 10 | 10 | 5 | 9 | 9 | 9 | 14 | 7 | 10 | 10 | 6 | 11 | 130 | 148 | 140 | 155 | 139 | 137 | 135 | 137 | 147 | 10 | 10 | 11 | 150 | 143 | 143 | 144 | 131 | 146 | 153 | 145 | 138
| 1:54 | 37 | 8 | 29 | 28 | 27 | 28 | 29 | 25 | 28 | 23 | 30 | 8 | 8 | 13 | 28 | 29 | 28 | 29 | 22 | 27 | 29 | 27 | 25 | 9 | 8 | 8 | 39 | 35 | 36 | 35 | 39 | 37 | 38 | 43 | 37 | 12 | 13 | 7 | 40 | 42 | 40 | 38 | 37 | 38 | 31 | 37 | 40 | 11 | 9 | 12 | 8 | 7 | 9 | 11 | 8 | 9 | 8 | 9 | 9 | 9 | 10 | 13 | 9 | 12 | 9 | 6 | 8 | 8 | 10 | 7 | 12 | 7 | 11 | 7 | 8 | 12 | 131 | 149 | 140 | 155 | 134 | 139 | 141 | 138 | 143 | 12 | 14 | 11 | 132 | 143 | 140 | 141 | 136 | 131 | 141 | 131 | 135
| 1:59 | 37 | 12 | 23 | 26 | 24 | 24 | 24 | 29 | 25 | 31 | 24 | 9 | 10 | 9 | 25 | 25 | 25 | 32 | 28 | 24 | 29 | 30 | 25 | 10 | 9 | 10 | 42 | 36 | 39 | 36 | 37 | 32 | 36 | 39 | 40 | 8 | 8 | 9 | 32 | 37 | 43 | 37 | 40 | 36 | 29 | 31 | 34 | 11 | 10 | 10 | 7 | 11 | 8 | 10 | 8 | 7 | 6 | 8 | 12 | 8 | 8 | 11 | 9 | 7 | 6 | 9 | 8 | 11 | 8 | 8 | 11 | 6 | 10 | 9 | 9 | 13 | 139 | 135 | 135 | 140 | 145 | 138 | 149 | 146 | 149 | 9 | 10 | 10 | 129 | 140 | 152 | 148 | 146 | 141 | 141 | 137 | 150
| 2:04 | 37 | 13 | 27 | 29 | 30 | 31 | 30 | 30 | 29 | 26 | 28 | 10 | 8 | 9 | 25 | 30 | 28 | 27 | 30 | 25 | 23 | 23 | 26 | 12 | 10 | 11 | 44 | 39 | 38 | 32 | 40 | 37 | 39 | 42 | 40 | 10 | 9 | 9 | 35 | 38 | 37 | 42 | 41 | 31 | 37 | 34 | 38 | 9 | 10 | 9 | 8 | 11 | 13 | 9 | 7 | 9 | 9 | 9 | 10 | 9 | 12 | 9 | 9 | 9 | 8 | 6 | 6 | 10 | 9 | 9 | 15 | 7 | 10 | 11 | 9 | 10 | 139 | 139 | 150 | 128 | 137 | 137 | 137 | 141 | 130 | 10 | 9 | 9 | 146 | 153 | 148 | 141 | 144 | 142 | 140 | 141 | 138
| 2:09 | 37 | 9 | 24 | 27 | 24 | 27 | 30 | 27 | 27 | 25 | 27 | 13 | 10 | 10 | 26 | 28 | 27 | 30 | 24 | 21 | 22 | 27 | 27 | 11 | 10 | 9 | 38 | 34 | 40 | 37 | 35 | 39 | 35 | 42 | 44 | 7 | 9 | 9 | 38 | 37 | 42 | 39 | 38 | 35 | 34 | 36 | 41 | 8 | 9 | 10 | 8 | 10 | 8 | 14 | 9 | 13 | 10 | 8 | 7 | 8 | 11 | 10 | 7 | 9 | 10 | 7 | 7 | 10 | 7 | 8 | 8 | 6 | 11 | 10 | 9 | 11 | 138 | 139 | 150 | 149 | 142 | 137 | 138 | 138 | 144 | 12 | 8 | 8 | 141 | 139 | 147 | 142 | 141 | 150 | 145 | 149 | 145
| 2:14 | 37 | 11 | 28 | 24 | 26 | 25 | 27 | 23 | 23 | 32 | 29 | 7 | 10 | 13 | 24 | 29 | 27 | 26 | 26 | 29 | 24 | 28 | 25 | 9 | 9 | 11 | 41 | 42 | 42 | 39 | 40 | 37 | 40 | 33 | 42 | 10 | 10 | 10 | 35 | 37 | 36 | 35 | 33 | 39 | 36 | 35 | 35 | 10 | 7 | 12 | 9 | 9 | 12 | 10 | 7 | 9 | 7 | 11 | 7 | 11 | 9 | 10 | 8 | 10 | 8 | 10 | 7 | 10 | 10 | 10 | 13 | 8 | 9 | 10 | 9 | 10 | 141 | 150 | 136 | 150 | 140 | 146 | 129 | 148 | 148 | 10 | 9 | 9 | 135 | 145 | 146 | 143 | 143 | 142 | 149 | 138 | 138
| 2:19 | 37 | 11 | 28 | 30 | 26 | 30 | 30 | 27 | 28 | 30 | 26 | 9 | 10 | 11 | 26 | 32 | 25 | 27 | 23 | 27 | 25 | 23 | 28 | 9 | 8 | 10 | 38 | 39 | 40 | 33 | 34 | 38 | 43 | 35 | 49 | 11 | 9 | 11 | 42 | 41 | 41 | 34 | 43 | 35 | 35 | 35 | 39 | 7 | 9 | 11 | 8 | 11 | 8 | 11 | 8 | 8 | 7 | 9 | 9 | 11 | 7 | 12 | 7 | 11 | 7 | 10 | 11 | 9 | 8 | 9 | 10 | 9 | 8 | 11 | 12 | 11 | 137 | 149 | 143 | 149 | 136 | 145 | 137 | 133 | 143 | 11 | 7 | 9 | 139 | 148 | 138 | 151 | 143 | 150 | 134 | 139 | 134
| 2:24 | 37 | 10 | 23 | 28 | 34 | 30 | 32 | 28 | 27 | 25 | 32 | 7 | 8 | 10 | 27 | 22 | 25 | 30 | 23 | 21 | 24 | 29 | 27 | 12 | 10 | 10 | 41 | 35 | 34 | 43 | 41 | 37 | 39 | 45 | 38 | 9 | 9 | 7 | 34 | 39 | 40 | 40 | 34 | 36 | 33 | 34 | 40 | 7 | 8 | 10 | 9 | 12 | 11 | 7 | 7 | 9 | 9 | 9 | 11 | 7 | 10 | 12 | 6 | 11 | 8 | 10 | 10 | 11 | 8 | 10 | 8 | 6 | 8 | 8 | 10 | 8 | 139 | 153 | 151 | 153 | 138 | 134 | 140 | 140 | 129 | 10 | 9 | 9 | 152 | 148 | 144 | 141 | 147 | 136 | 149 | 136 | 141
| 2:29 | 36.9 | 9 | 28 | 29 | 28 | 27 | 30 | 25 | 28 | 27 | 27 | 9 | 9 | 9 | 25 | 28 | 27 | 28 | 26 | 28 | 29 | 23 | 26 | 9 | 11 | 10 | 40 | 41 | 44 | 42 | 38 | 43 | 41 | 36 | 38 | 8 | 8 | 11 | 38 | 38 | 37 | 40 | 38 | 44 | 37 | 35 | 35 | 9 | 7 | 12 | 11 | 10 | 10 | 11 | 6 | 7 | 6 | 8 | 7 | 7 | 9 | 10 | 11 | 10 | 11 | 6 | 7 | 11 | 9 | 9 | 17 | 10 | 9 | 7 | 8 | 10 | 142 | 139 | 150 | 142 | 141 | 144 | 144 | 125 | 146 | 11 | 10 | 9 | 153 | 143 | 150 | 137 | 143 | 142 | 142 | 151 | 145
| 2:34 | 37 | 8 | 27 | 31 | 21 | 28 | 28 | 26 | 29 | 27 | 30 | 10 | 11 | 10 | 25 | 25 | 25 | 21 | 30 | 23 | 25 | 25 | 26 | 10 | 11 | 9 | 41 | 39 | 40 | 36 | 41 | 43 | 38 | 43 | 40 | 11 | 8 | 11 | 35 | 41 | 35 | 46 | 38 | 34 | 36 | 33 | 41 | 9 | 9 | 10 | 8 | 11 | 7 | 9 | 8 | 7 | 6 | 8 | 11 | 7 | 10 | 11 | 9 | 7 | 7 | 9 | 10 | 12 | 9 | 9 | 14 | 10 | 11 | 12 | 7 | 10 | 145 | 150 | 139 | 146 | 148 | 138 | 134 | 133 | 143 | 10 | 8 | 10 | 142 | 143 | 130 | 141 | 146 | 141 | 143 | 137 | 147
| 2:39 | 37 | 12 | 33 | 27 | 27 | 27 | 33 | 27 | 28 | 27 | 32 | 10 | 8 | 9 | 28 | 24 | 22 | 26 | 36 | 27 | 28 | 27 | 27 | 12 | 9 | 10 | 42 | 32 | 42 | 40 | 41 | 33 | 44 | 35 | 40 | 8 | 12 | 10 | 40 | 40 | 42 | 38 | 35 | 37 | 30 | 34 | 40 | 9 | 11 | 10 | 10 | 11 | 14 | 10 | 8 | 8 | 7 | 11 | 6 | 8 | 9 | 9 | 8 | 11 | 9 | 9 | 9 | 8 | 10 | 8 | 11 | 9 | 8 | 11 | 6 | 9 | 143 | 137 | 155 | 142 | 138 | 144 | 134 | 132 | 142 | 10 | 10 | 13 | 141 | 155 | 133 | 137 | 151 | 142 | 139 | 150 | 144
| 2:44 | 37 | 10 | 31 | 22 | 23 | 26 | 30 | 31 | 29 | 24 | 29 | 8 | 10 | 11 | 27 | 25 | 25 | 30 | 27 | 23 | 24 | 27 | 27 | 9 | 10 | 10 | 44 | 39 | 43 | 42 | 46 | 38 | 39 | 35 | 36 | 8 | 9 | 9 | 38 | 38 | 38 | 40 | 37 | 38 | 31 | 36 | 41 | 8 | 10 | 9 | 8 | 8 | 8 | 7 | 8 | 8 | 9 | 6 | 11 | 8 | 8 | 11 | 8 | 7 | 9 | 9 | 10 | 13 | 11 | 8 | 10 | 8 | 9 | 8 | 11 | 10 | 145 | 147 | 149 | 141 | 143 | 144 | 151 | 138 | 149 | 11 | 10 | 12 | 140 | 153 | 149 | 136 | 141 | 148 | 142 | 139 | 144
| 2:49 | 37 | 11 | 29 | 28 | 24 | 29 | 31 | 24 | 28 | 25 | 26 | 7 | 10 | 11 | 26 | 30 | 25 | 22 | 30 | 23 | 25 | 28 | 29 | 8 | 10 | 10 | 42 | 42 | 39 | 36 | 48 | 40 | 40 | 40 | 40 | 8 | 8 | 6 | 35 | 39 | 39 | 39 | 39 | 38 | 37 | 35 | 36 | 7 | 9 | 8 | 10 | 10 | 7 | 10 | 9 | 10 | 8 | 9 | 6 | 8 | 8 | 10 | 8 | 12 | 10 | 11 | 9 | 10 | 8 | 8 | 9 | 9 | 10 | 9 | 8 | 8 | 143 | 150 | 145 | 148 | 145 | 140 | 133 | 140 | 141 | 12 | 8 | 9 | 148 | 154 | 143 | 152 | 138 | 147 | 136 | 140 | 135
| 2:54 | 36.9 | 11 | 34 | 28 | 32 | 32 | 28 | 30 | 28 | 28 | 30 | 11 | 7 | 10 | 29 | 30 | 28 | 26 | 28 | 25 | 25 | 26 | 24 | 10 | 8 | 12 | 41 | 36 | 41 | 39 | 42 | 39 | 39 | 43 | 41 | 10 | 15 | 9 | 35 | 34 | 41 | 41 | 38 | 31 | 29 | 38 | 34 | 9 | 11 | 7 | 10 | 10 | 10 | 9 | 9 | 9 | 8 | 8 | 10 | 11 | 9 | 10 | 10 | 11 | 7 | 7 | 13 | 12 | 9 | 7 | 15 | 10 | 11 | 9 | 9 | 11 | 143 | 158 | 145 | 146 | 145 | 143 | 140 | 130 | 133 | 12 | 9 | 12 | 144 | 147 | 161 | 148 | 143 | 140 | 140 | 140 | 145
| 2:59 | 37 | 11 | 30 | 27 | 30 | 29 | 26 | 27 | 25 | 30 | 28 | 9 | 6 | 10 | 24 | 29 | 28 | 27 | 28 | 25 | 25 | 30 | 23 | 11 | 9 | 10 | 44 | 39 | 45 | 41 | 42 | 45 | 43 | 43 | 40 | 12 | 9 | 11 | 35 | 41 | 41 | 32 | 41 | 36 | 37 | 35 | 36 | 10 | 8 | 10 | 8 | 7 | 8 | 8 | 9 | 7 | 8 | 10 | 8 | 9 | 11 | 10 | 6 | 9 | 8 | 7 | 7 | 10 | 9 | 9 | 11 | 9 | 10 | 13 | 8 | 9 | 148 | 148 | 148 | 141 | 137 | 139 | 131 | 143 | 143 | 7 | 10 | 13 | 138 | 151 | 136 | 133 | 148 | 159 | 149 | 146 | 150
| 3:04 | 37 | 11 | 30 | 22 | 30 | 25 | 29 | 33 | 28 | 24 | 30 | 9 | 10 | 8 | 30 | 26 | 24 | 25 | 28 | 28 | 25 | 24 | 26 | 9 | 9 | 9 | 41 | 41 | 37 | 40 | 50 | 39 | 46 | 45 | 37 | 13 | 8 | 11 | 37 | 43 | 40 | 39 | 36 | 34 | 35 | 37 | 33 | 10 | 8 | 9 | 9 | 8 | 9 | 13 | 6 | 7 | 7 | 10 | 9 | 11 | 13 | 10 | 10 | 7 | 5 | 9 | 6 | 12 | 9 | 7 | 11 | 7 | 8 | 8 | 10 | 8 | 144 | 146 | 152 | 145 | 139 | 145 | 141 | 137 | 150 | 13 | 11 | 8 | 154 | 144 | 143 | 141 | 146 | 144 | 144 | 145 | 137
| 3:09 | 37 | 8 | 27 | 28 | 28 | 26 | 30 | 33 | 32 | 31 | 32 | 10 | 10 | 9 | 25 | 27 | 24 | 27 | 22 | 23 | 27 | 27 | 23 | 11 | 7 | 9 | 41 | 40 | 49 | 47 | 43 | 43 | 37 | 44 | 42 | 10 | 9 | 9 | 40 | 35 | 38 | 36 | 36 | 41 | 38 | 35 | 36 | 9 | 6 | 11 | 8 | 8 | 10 | 12 | 6 | 10 | 7 | 10 | 9 | 10 | 11 | 10 | 9 | 8 | 10 | 9 | 10 | 9 | 9 | 11 | 12 | 8 | 10 | 11 | 7 | 12 | 140 | 137 | 148 | 143 | 137 | 146 | 154 | 127 | 143 | 7 | 9 | 10 | 150 | 136 | 150 | 147 | 141 | 147 | 132 | 136 | 143
| 3:14 | 37 | 7 | 26 | 29 | 26 | 26 | 29 | 26 | 26 | 21 | 28 | 8 | 10 | 10 | 28 | 27 | 27 | 26 | 27 | 29 | 30 | 29 | 26 | 10 | 8 | 9 | 50 | 46 | 51 | 44 | 44 | 39 | 37 | 40 | 34 | 10 | 10 | 11 | 39 | 42 | 39 | 38 | 42 | 33 | 37 | 39 | 35 | 8 | 9 | 8 | 9 | 10 | 10 | 8 | 10 | 9 | 9 | 8 | 8 | 10 | 9 | 9 | 10 | 5 | 10 | 10 | 11 | 11 | 10 | 7 | 13 | 9 | 8 | 8 | 10 | 9 | 143 | 141 | 145 | 137 | 148 | 142 | 142 | 138 | 152 | 10 | 9 | 10 | 150 | 143 | 149 | 139 | 147 | 142 | 146 | 132 | 146
| 3:19 | 37 | 11 | 31 | 30 | 25 | 28 | 23 | 29 | 24 | 26 | 29 | 6 | 12 | 10 | 31 | 28 | 23 | 22 | 32 | 26 | 28 | 26 | 28 | 11 | 9 | 9 | 46 | 44 | 43 | 45 | 52 | 40 | 42 | 40 | 46 | 9 | 9 | 10 | 38 | 39 | 34 | 35 | 45 | 37 | 43 | 39 | 40 | 8 | 8 | 10 | 9 | 10 | 12 | 11 | 7 | 9 | 8 | 9 | 9 | 10 | 11 | 10 | 8 | 12 | 7 | 10 | 7 | 9 | 11 | 8 | 10 | 8 | 9 | 10 | 8 | 12 | 138 | 151 | 148 | 156 | 159 | 137 | 137 | 136 | 150 | 8 | 9 | 12 | 142 | 150 | 148 | 148 | 151 | 146 | 142 | 141 | 144
| 3:24 | 37 | 9 | 31 | 30 | 29 | 26 | 28 | 26 | 31 | 27 | 28 | 8 | 10 | 10 | 27 | 23 | 25 | 27 | 30 | 26 | 26 | 24 | 29 | 13 | 11 | 9 | 36 | 39 | 44 | 52 | 46 | 47 | 41 | 41 | 43 | 10 | 9 | 10 | 35 | 38 | 36 | 41 | 39 | 34 | 41 | 35 | 37 | 9 | 9 | 10 | 6 | 11 | 9 | 9 | 9 | 9 | 9 | 9 | 6 | 8 | 9 | 11 | 8 | 9 | 8 | 10 | 10 | 11 | 11 | 7 | 9 | 11 | 8 | 9 | 9 | 10 | 147 | 138 | 152 | 150 | 145 | 150 | 144 | 143 | 149 | 8 | 10 | 10 | 159 | 152 | 148 | 141 | 146 | 143 | 143 | 138 | 146
| 3:29 | 37 | 10 | 35 | 26 | 28 | 30 | 28 | 28 | 24 | 29 | 28 | 9 | 9 | 8 | 27 | 27 | 25 | 22 | 27 | 26 | 23 | 25 | 22 | 9 | 9 | 12 | 45 | 46 | 44 | 44 | 40 | 42 | 38 | 43 | 43 | 10 | 8 | 11 | 36 | 37 | 37 | 40 | 37 | 38 | 39 | 39 | 29 | 13 | 8 | 9 | 10 | 9 | 10 | 12 | 9 | 5 | 7 | 10 | 10 | 7 | 9 | 9 | 8 | 8 | 10 | 13 | 9 | 9 | 12 | 9 | 14 | 7 | 8 | 9 | 11 | 12 | 144 | 139 | 150 | 139 | 149 | 144 | 146 | 139 | 149 | 12 | 8 | 10 | 137 | 137 | 141 | 145 | 135 | 157 | 144 | 141 | 137
| 3:34 | 37 | 7 | 28 | 28 | 26 | 26 | 30 | 27 | 27 | 27 | 27 | 8 | 13 | 12 | 29 | 30 | 26 | 27 | 25 | 23 | 24 | 25 | 29 | 6 | 9 | 10 | 47 | 40 | 46 | 51 | 47 | 44 | 44 | 46 | 45 | 14 | 12 | 10 | 40 | 36 | 40 | 39 | 39 | 37 | 30 | 38 | 36 | 9 | 8 | 10 | 10 | 9 | 10 | 10 | 8 | 9 | 6 | 10 | 8 | 7 | 6 | 8 | 9 | 9 | 8 | 10 | 8 | 7 | 8 | 9 | 11 | 8 | 10 | 10 | 8 | 10 | 145 | 151 | 157 | 158 | 148 | 141 | 139 | 136 | 152 | 10 | 8 | 10 | 144 | 155 | 151 | 142 | 151 | 153 | 139 | 146 | 145
| 3:39 | 36.9 | 9 | 29 | 30 | 29 | 31 | 31 | 28 | 25 | 26 | 26 | 9 | 11 | 10 | 29 | 24 | 24 | 26 | 31 | 29 | 30 | 26 | 24 | 9 | 9 | 10 | 47 | 42 | 44 | 42 | 43 | 42 | 42 | 38 | 47 | 7 | 9 | 9 | 38 | 40 | 42 | 37 | 45 | 38 | 30 | 33 | 40 | 9 | 9 | 6 | 6 | 8 | 11 | 11 | 8 | 8 | 5 | 10 | 7 | 11 | 10 | 10 | 8 | 12 | 6 | 9 | 9 | 11 | 10 | 9 | 11 | 11 | 10 | 10 | 9 | 11 | 151 | 144 | 153 | 156 | 147 | 150 | 140 | 136 | 151 | 9 | 10 | 11 | 139 | 159 | 147 | 135 | 142 | 143 | 140 | 141 | 139
| 3:44 | 37 | 9 | 28 | 28 | 27 | 25 | 27 | 30 | 23 | 29 | 29 | 11 | 13 | 10 | 28 | 27 | 29 | 24 | 29 | 27 | 26 | 28 | 27 | 9 | 11 | 6 | 51 | 42 | 43 | 47 | 45 | 47 | 46 | 44 | 43 | 7 | 9 | 9 | 33 | 39 | 45 | 32 | 32 | 40 | 34 | 37 | 33 | 8 | 11 | 7 | 9 | 8 | 9 | 10 | 8 | 8 | 9 | 10 | 8 | 8 | 8 | 9 | 8 | 9 | 7 | 10 | 9 | 8 | 9 | 12 | 12 | 6 | 10 | 12 | 8 | 6 | 134 | 154 | 158 | 162 | 141 | 152 | 137 | 150 | 145 | 8 | 9 | 8 | 151 | 150 | 144 | 148 | 146 | 149 | 143 | 148 | 141
| 3:49 | 37 | 12 | 29 | 30 | 27 | 31 | 29 | 29 | 26 | 27 | 32 | 12 | 11 | 9 | 31 | 29 | 31 | 26 | 30 | 28 | 28 | 27 | 30 | 14 | 9 | 9 | 49 | 45 | 44 | 51 | 45 | 44 | 51 | 50 | 40 | 9 | 10 | 11 | 36 | 41 | 38 | 40 | 36 | 32 | 37 | 31 | 39 | 11 | 10 | 10 | 6 | 8 | 8 | 9 | 7 | 7 | 7 | 8 | 10 | 9 | 9 | 12 | 7 | 8 | 7 | 9 | 5 | 9 | 11 | 12 | 12 | 8 | 9 | 9 | 10 | 11 | 148 | 147 | 143 | 137 | 152 | 141 | 151 | 141 | 148 | 10 | 9 | 11 | 149 | 151 | 153 | 144 | 142 | 142 | 138 | 144 | 140
| 3:54 | 37 | 10 | 32 | 30 | 28 | 27 | 28 | 30 | 30 | 22 | 26 | 9 | 9 | 8 | 26 | 24 | 29 | 24 | 24 | 22 | 27 | 28 | 23 | 12 | 9 | 9 | 45 | 42 | 48 | 48 | 40 | 40 | 45 | 41 | 47 | 9 | 10 | 9 | 38 | 38 | 41 | 39 | 40 | 38 | 38 | 38 | 39 | 7 | 11 | 11 | 9 | 11 | 9 | 9 | 10 | 7 | 6 | 6 | 8 | 9 | 8 | 9 | 9 | 9 | 11 | 12 | 9 | 11 | 10 | 9 | 13 | 7 | 11 | 10 | 8 | 10 | 142 | 148 | 158 | 147 | 137 | 145 | 141 | 146 | 139 | 7 | 9 | 9 | 140 | 144 | 137 | 148 | 145 | 139 | 139 | 145 | 135
| 3:59 | 37 | 11 | 26 | 27 | 24 | 24 | 25 | 30 | 28 | 26 | 35 | 9 | 9 | 7 | 31 | 26 | 25 | 27 | 31 | 25 | 24 | 26 | 30 | 9 | 9 | 6 | 44 | 45 | 43 | 46 | 49 | 43 | 50 | 47 | 49 | 8 | 14 | 10 | 31 | 36 | 46 | 37 | 37 | 36 | 32 | 42 | 32 | 9 | 8 | 11 | 6 | 11 | 9 | 12 | 7 | 8 | 10 | 9 | 11 | 7 | 10 | 9 | 10 | 10 | 10 | 9 | 7 | 11 | 7 | 9 | 15 | 10 | 8 | 8 | 10 | 9 | 142 | 158 | 156 | 152 | 144 | 149 | 156 | 144 | 155 | 10 | 12 | 13 | 136 | 153 | 144 | 143 | 143 | 149 | 142 | 149 | 143
| 4:04 | 37 | 12 | 26 | 26 | 29 | 25 | 29 | 30 | 24 | 27 | 29 | 8 | 10 | 9 | 26 | 26 | 30 | 27 | 27 | 21 | 28 | 27 | 32 | 10 | 8 | 10 | 50 | 42 | 41 | 45 | 46 | 47 | 48 | 42 | 42 | 8 | 11 | 8 | 33 | 34 | 34 | 41 | 39 | 36 | 36 | 37 | 32 | 7 | 10 | 9 | 10 | 9 | 10 | 9 | 9 | 10 | 9 | 9 | 6 | 8 | 10 | 11 | 8 | 11 | 7 | 7 | 8 | 10 | 9 | 7 | 10 | 9 | 8 | 12 | 13 | 9 | 144 | 149 | 145 | 145 | 140 | 145 | 143 | 134 | 145 | 9 | 11 | 11 | 138 | 152 | 146 | 139 | 143 | 155 | 149 | 145 | 138
| 4:09 | 37 | 11 | 27 | 26 | 28 | 24 | 32 | 27 | 25 | 28 | 34 | 9 | 12 | 11 | 27 | 30 | 25 | 22 | 17 | 26 | 30 | 30 | 30 | 11 | 8 | 11 | 48 | 50 | 45 | 53 | 41 | 49 | 43 | 47 | 47 | 11 | 12 | 10 | 39 | 35 | 37 | 40 | 39 | 39 | 35 | 35 | 30 | 7 | 9 | 8 | 7 | 10 | 7 | 11 | 5 | 8 | 7 | 7 | 8 | 11 | 11 | 8 | 7 | 7 | 10 | 9 | 9 | 9 | 8 | 7 | 12 | 8 | 10 | 9 | 9 | 10 | 149 | 146 | 151 | 145 | 151 | 147 | 142 | 150 | 147 | 9 | 9 | 13 | 151 | 154 | 149 | 139 | 154 | 139 | 134 | 147 | 149
| 4:14 | 37 | 10 | 30 | 30 | 27 | 28 | 35 | 34 | 30 | 31 | 32 | 8 | 9 | 12 | 28 | 26 | 29 | 29 | 26 | 26 | 30 | 24 | 18 | 11 | 6 | 8 | 45 | 48 | 50 | 48 | 45 | 45 | 46 | 45 | 51 | 11 | 9 | 11 | 38 | 34 | 40 | 40 | 33 | 37 | 32 | 33 | 34 | 7 | 9 | 9 | 11 | 8 | 9 | 7 | 8 | 10 | 7 | 9 | 9 | 6 | 11 | 11 | 9 | 12 | 8 | 9 | 9 | 11 | 10 | 6 | 9 | 7 | 10 | 9 | 9 | 11 | 151 | 161 | 151 | 149 | 157 | 152 | 149 | 137 | 150 | 8 | 12 | 12 | 149 | 145 | 138 | 144 | 149 | 146 | 143 | 150 | 130
| 4:19 | 37 | 10 | 27 | 28 | 32 | 30 | 30 | 27 | 25 | 28 | 31 | 9 | 7 | 10 | 29 | 29 | 32 | 27 | 26 | 24 | 24 | 28 | 23 | 11 | 7 | 9 | 52 | 47 | 47 | 48 | 47 | 46 | 46 | 46 | 49 | 10 | 10 | 10 | 39 | 37 | 38 | 41 | 34 | 41 | 37 | 35 | 36 | 10 | 10 | 12 | 9 | 10 | 10 | 11 | 8 | 8 | 8 | 9 | 9 | 8 | 10 | 9 | 12 | 11 | 9 | 8 | 9 | 8 | 8 | 7 | 13 | 8 | 10 | 9 | 8 | 12 | 150 | 160 | 152 | 150 | 146 | 145 | 137 | 152 | 164 | 9 | 6 | 9 | 135 | 146 | 142 | 149 | 150 | 147 | 143 | 138 | 154
| 4:24 | 37 | 11 | 25 | 28 | 26 | 30 | 30 | 29 | 26 | 31 | 27 | 9 | 9 | 12 | 29 | 25 | 26 | 30 | 25 | 26 | 26 | 26 | 27 | 10 | 10 | 7 | 46 | 43 | 51 | 48 | 51 | 50 | 46 | 42 | 45 | 9 | 12 | 8 | 35 | 42 | 38 | 38 | 41 | 35 | 37 | 35 | 35 | 10 | 7 | 10 | 10 | 9 | 10 | 12 | 9 | 9 | 6 | 9 | 9 | 10 | 9 | 9 | 9 | 11 | 7 | 10 | 9 | 10 | 9 | 10 | 10 | 8 | 12 | 12 | 10 | 9 | 147 | 155 | 156 | 158 | 139 | 160 | 151 | 147 | 144 | 11 | 11 | 9 | 147 | 144 | 150 | 147 | 144 | 143 | 142 | 145 | 149
| 4:29 | 37 | 10 | 24 | 31 | 27 | 27 | 29 | 31 | 29 | 30 | 29 | 9 | 11 | 9 | 26 | 27 | 25 | 23 | 29 | 28 | 28 | 25 | 32 | 8 | 10 | 10 | 43 | 43 | 47 | 55 | 52 | 50 | 48 | 49 | 46 | 8 | 11 | 12 | 46 | 40 | 40 | 39 | 36 | 36 | 32 | 36 | 34 | 8 | 9 | 12 | 10 | 6 | 10 | 12 | 8 | 8 | 9 | 9 | 8 | 8 | 11 | 9 | 6 | 11 | 8 | 9 | 7 | 11 | 9 | 8 | 12 | 9 | 9 | 9 | 11 | 11 | 150 | 151 | 146 | 156 | 146 | 147 | 160 | 149 | 157 | 9 | 10 | 10 | 137 | 141 | 141 | 139 | 141 | 149 | 145 | 147 | 147
| 4:34 | 37 | 7 | 30 | 26 | 30 | 28 | 28 | 31 | 25 | 24 | 30 | 9 | 10 | 10 | 30 | 24 | 25 | 27 | 25 | 25 | 18 | 30 | 24 | 10 | 13 | 9 | 49 | 45 | 48 | 51 | 54 | 46 | 46 | 43 | 52 | 9 | 9 | 8 | 37 | 39 | 35 | 33 | 37 | 39 | 37 | 32 | 38 | 10 | 9 | 10 | 8 | 12 | 10 | 8 | 8 | 9 | 7 | 9 | 8 | 10 | 10 | 12 | 9 | 9 | 8 | 11 | 9 | 11 | 9 | 8 | 16 | 9 | 11 | 9 | 8 | 13 | 151 | 163 | 150 | 148 | 159 | 147 | 155 | 144 | 143 | 8 | 9 | 10 | 152 | 152 | 139 | 144 | 144 | 151 | 148 | 143 | 139
| 4:39 | 37 | 10 | 31 | 25 | 25 | 29 | 27 | 32 | 27 | 31 | 28 | 10 | 10 | 8 | 24 | 30 | 27 | 22 | 27 | 25 | 28 | 23 | 26 | 8 | 9 | 9 | 48 | 47 | 48 | 41 | 46 | 51 | 49 | 46 | 47 | 11 | 10 | 12 | 39 | 39 | 36 | 38 | 43 | 34 | 37 | 34 | 36 | 10 | 8 | 9 | 12 | 9 | 10 | 9 | 9 | 7 | 6 | 9 | 7 | 9 | 10 | 10 | 8 | 9 | 4 | 8 | 8 | 10 | 9 | 9 | 12 | 8 | 11 | 10 | 8 | 11 | 137 | 160 | 157 | 154 | 141 | 152 | 145 | 148 | 157 | 10 | 7 | 11 | 133 | 158 | 145 | 142 | 143 | 138 | 139 | 146 | 150
| 4:44 | 37 | 10 | 27 | 28 | 26 | 33 | 34 | 26 | 27 | 31 | 31 | 7 | 10 | 10 | 35 | 25 | 26 | 22 | 31 | 30 | 25 | 25 | 22 | 13 | 11 | 9 | 49 | 50 | 56 | 53 | 48 | 49 | 47 | 46 | 53 | 11 | 8 | 10 | 38 | 35 | 35 | 42 | 42 | 35 | 39 | 38 | 36 | 10 | 10 | 8 | 7 | 13 | 9 | 10 | 7 | 9 | 7 | 9 | 8 | 8 | 10 | 10 | 7 | 8 | 8 | 10 | 11 | 9 | 10 | 8 | 11 | 7 | 11 | 9 | 8 | 11 | 151 | 145 | 164 | 150 | 167 | 145 | 150 | 148 | 147 | 10 | 7 | 10 | 153 | 157 | 137 | 142 | 148 | 152 | 145 | 140 | 154
| 4:49 | 37 | 7 | 29 | 32 | 29 | 31 | 30 | 30 | 28 | 29 | 32 | 10 | 9 | 11 | 26 | 23 | 25 | 25 | 22 | 22 | 27 | 25 | 29 | 10 | 9 | 10 | 46 | 46 | 58 | 51 | 50 | 48 | 51 | 49 | 51 | 10 | 11 | 9 | 44 | 34 | 37 | 37 | 39 | 37 | 33 | 32 | 38 | 9 | 9 | 9 | 12 | 10 | 12 | 9 | 7 | 10 | 8 | 8 | 8 | 8 | 10 | 11 | 7 | 9 | 11 | 8 | 9 | 9 | 9 | 7 | 14 | 8 | 8 | 8 | 9 | 10 | 138 | 156 | 149 | 158 | 154 | 156 | 153 | 141 | 152 | 8 | 9 | 12 | 136 | 154 | 139 | 137 | 146 | 150 | 139 | 149 | 140
| 4:54 | 37 | 9 | 33 | 33 | 28 | 28 | 29 | 31 | 29 | 30 | 28 | 6 | 8 | 8 | 27 | 28 | 28 | 25 | 26 | 28 | 25 | 24 | 23 | 6 | 8 | 8 | 54 | 45 | 48 | 44 | 45 | 54 | 54 | 43 | 50 | 9 | 10 | 9 | 42 | 35 | 36 | 40 | 43 | 38 | 30 | 30 | 34 | 7 | 9 | 11 | 9 | 10 | 9 | 10 | 11 | 7 | 7 | 10 | 9 | 9 | 10 | 9 | 9 | 10 | 12 | 9 | 10 | 12 | 8 | 10 | 12 | 8 | 9 | 10 | 9 | 10 | 151 | 148 | 159 | 149 | 149 | 154 | 142 | 153 | 159 | 10 | 9 | 9 | 148 | 150 | 140 | 148 | 150 | 139 | 139 | 145 | 155
| 4:59 | 37 | 11 | 32 | 28 | 27 | 28 | 31 | 29 | 29 | 26 | 37 | 6 | 10 | 10 | 22 | 29 | 28 | 26 | 21 | 23 | 26 | 26 | 27 | 14 | 10 | 8 | 49 | 45 | 47 | 49 | 49 | 47 | 53 | 49 | 47 | 9 | 12 | 9 | 43 | 33 | 38 | 31 | 46 | 38 | 36 | 33 | 39 | 9 | 10 | 12 | 8 | 10 | 7 | 8 | 8 | 8 | 6 | 11 | 12 | 11 | 8 | 9 | 8 | 14 | 8 | 9 | 8 | 10 | 9 | 10 | 13 | 8 | 9 | 8 | 8 | 10 | 147 | 156 | 158 | 159 | 151 | 152 | 147 | 148 | 148 | 13 | 6 | 10 | 150 | 152 | 149 | 151 | 152 | 149 | 142 | 149 | 154
| 5:04 | 37 | 10 | 31 | 34 | 29 | 29 | 30 | 29 | 28 | 26 | 29 | 6 | 8 | 12 | 26 | 26 | 24 | 24 | 25 | 29 | 23 | 25 | 25 | 8 | 9 | 9 | 57 | 52 | 52 | 49 | 51 | 52 | 48 | 52 | 46 | 9 | 9 | 10 | 33 | 37 | 38 | 39 | 37 | 39 | 36 | 36 | 38 | 9 | 9 | 14 | 11 | 9 | 12 | 13 | 9 | 7 | 7 | 9 | 9 | 10 | 9 | 9 | 10 | 10 | 8 | 13 | 10 | 11 | 13 | 9 | 12 | 8 | 10 | 9 | 11 | 9 | 153 | 159 | 160 | 162 | 142 | 147 | 154 | 153 | 148 | 14 | 13 | 13 | 141 | 154 | 148 | 146 | 145 | 149 | 136 | 146 | 143
| 5:09 | 37 | 11 | 31 | 30 | 29 | 28 | 30 | 29 | 31 | 28 | 30 | 7 | 13 | 10 | 27 | 31 | 27 | 30 | 27 | 26 | 25 | 27 | 25 | 11 | 10 | 8 | 45 | 50 | 54 | 50 | 49 | 43 | 50 | 49 | 54 | 7 | 8 | 13 | 37 | 40 | 37 | 34 | 36 | 34 | 32 | 36 | 40 | 8 | 9 | 10 | 10 | 10 | 12 | 9 | 6 | 7 | 7 | 10 | 8 | 9 | 12 | 8 | 9 | 10 | 10 | 8 | 7 | 10 | 9 | 9 | 11 | 9 | 7 | 10 | 9 | 10 | 154 | 157 | 153 | 144 | 157 | 157 | 142 | 157 | 151 | 11 | 10 | 10 | 141 | 147 | 143 | 150 | 155 | 155 | 144 | 140 | 139
| 5:14 | 37 | 10 | 27 | 29 | 26 | 25 | 34 | 27 | 26 | 31 | 29 | 8 | 11 | 10 | 21 | 30 | 25 | 26 | 27 | 25 | 18 | 24 | 26 | 7 | 8 | 10 | 48 | 51 | 50 | 50 | 48 | 47 | 54 | 52 | 49 | 9 | 12 | 8 | 35 | 36 | 45 | 38 | 34 | 38 | 29 | 37 | 35 | 8 | 8 | 8 | 7 | 10 | 11 | 10 | 11 | 9 | 7 | 7 | 11 | 9 | 8 | 10 | 9 | 9 | 11 | 9 | 8 | 11 | 12 | 9 | 10 | 8 | 10 | 9 | 8 | 9 | 157 | 158 | 149 | 162 | 144 | 153 | 146 | 159 | 157 | 9 | 10 | 9 | 146 | 147 | 147 | 146 | 148 | 145 | 138 | 146 | 141
| 5:19 | 37 | 10 | 30 | 27 | 28 | 26 | 29 | 26 | 26 | 27 | 31 | 10 | 10 | 12 | 28 | 28 | 25 | 24 | 25 | 27 | 23 | 24 | 26 | 8 | 8 | 9 | 46 | 45 | 47 | 46 | 54 | 51 | 49 | 53 | 52 | 8 | 10 | 9 | 40 | 32 | 38 | 39 | 37 | 40 | 32 | 29 | 34 | 9 | 8 | 11 | 10 | 10 | 9 | 11 | 8 | 6 | 8 | 9 | 8 | 9 | 9 | 9 | 6 | 12 | 7 | 12 | 8 | 10 | 10 | 8 | 14 | 10 | 9 | 8 | 11 | 11 | 160 | 155 | 154 | 156 | 146 | 162 | 136 | 152 | 152 | 9 | 11 | 11 | 145 | 148 | 147 | 156 | 141 | 155 | 145 | 153 | 147
| 5:24 | 37 | 11 | 28 | 29 | 28 | 30 | 34 | 29 | 28 | 28 | 33 | 12 | 9 | 9 | 26 | 25 | 26 | 24 | 18 | 29 | 26 | 23 | 24 | 11 | 11 | 10 | 44 | 45 | 51 | 53 | 52 | 49 | 43 | 52 | 49 | 10 | 11 | 11 | 36 | 35 | 40 | 32 | 36 | 36 | 31 | 37 | 35 | 8 | 8 | 11 | 9 | 7 | 9 | 8 | 8 | 8 | 5 | 11 | 9 | 8 | 11 | 6 | 10 | 10 | 9 | 9 | 10 | 10 | 8 | 10 | 12 | 8 | 9 | 9 | 8 | 11 | 151 | 154 | 158 | 146 | 149 | 156 | 150 | 146 | 143 | 12 | 8 | 9 | 142 | 152 | 145 | 143 | 135 | 149 | 143 | 143 | 150
| 5:29 | 37 | 9 | 29 | 28 | 30 | 26 | 29 | 31 | 37 | 28 | 30 | 11 | 10 | 10 | 22 | 23 | 25 | 25 | 26 | 23 | 24 | 28 | 27 | 8 | 7 | 12 | 57 | 48 | 52 | 54 | 54 | 51 | 50 | 48 | 53 | 11 | 13 | 8 | 35 | 39 | 38 | 35 | 42 | 33 | 26 | 30 | 35 | 9 | 8 | 6 | 7 | 7 | 9 | 13 | 7 | 9 | 8 | 10 | 10 | 12 | 10 | 10 | 9 | 8 | 7 | 10 | 9 | 15 | 10 | 10 | 10 | 9 | 10 | 10 | 12 | 10 | 148 | 153 | 161 | 155 | 153 | 144 | 166 | 150 | 151 | 10 | 9 | 13 | 146 | 147 | 135 | 148 | 147 | 150 | 137 | 139 | 142
| 5:34 | 37 | 8 | 27 | 33 | 28 | 24 | 34 | 29 | 28 | 33 | 33 | 7 | 11 | 9 | 24 | 29 | 27 | 27 | 28 | 28 | 26 | 30 | 24 | 12 | 9 | 9 | 56 | 49 | 51 | 46 | 48 | 42 | 52 | 45 | 50 | 8 | 11 | 11 | 29 | 44 | 36 | 37 | 37 | 35 | 36 | 37 | 30 | 8 | 7 | 10 | 6 | 7 | 9 | 16 | 9 | 11 | 8 | 9 | 10 | 13 | 12 | 10 | 6 | 9 | 8 | 11 | 9 | 10 | 8 | 7 | 9 | 7 | 7 | 10 | 9 | 9 | 154 | 150 | 151 | 149 | 150 | 159 | 147 | 143 | 152 | 8 | 10 | 10 | 135 | 155 | 136 | 149 | 151 | 140 | 152 | 141 | 149
| 5:39 | 37 | 10 | 26 | 29 | 33 | 28 | 27 | 32 | 25 | 31 | 27 | 9 | 9 | 11 | 29 | 27 | 27 | 24 | 25 | 29 | 28 | 22 | 27 | 10 | 10 | 11 | 55 | 55 | 55 | 52 | 46 | 56 | 53 | 51 | 50 | 9 | 11 | 10 | 41 | 37 | 39 | 36 | 36 | 33 | 32 | 41 | 40 | 12 | 11 | 11 | 7 | 9 | 9 | 10 | 6 | 8 | 10 | 10 | 9 | 8 | 8 | 12 | 8 | 8 | 7 | 9 | 7 | 10 | 10 | 8 | 11 | 8 | 6 | 12 | 8 | 10 | 147 | 161 | 162 | 156 | 147 | 151 | 143 | 153 | 146 | 12 | 9 | 8 | 136 | 150 | 151 | 155 | 144 | 138 | 142 | 140 | 135
| 5:44 | 37 | 8 | 29 | 29 | 30 | 25 | 26 | 31 | 27 | 31 | 30 | 7 | 8 | 9 | 23 | 27 | 29 | 25 | 28 | 25 | 24 | 26 | 26 | 10 | 10 | 10 | 55 | 54 | 52 | 54 | 46 | 42 | 48 | 48 | 52 | 10 | 9 | 10 | 35 | 39 | 36 | 39 | 40 | 36 | 38 | 34 | 38 | 7 | 8 | 10 | 8 | 7 | 11 | 9 | 6 | 5 | 8 | 7 | 8 | 10 | 9 | 9 | 11 | 11 | 9 | 8 | 9 | 9 | 7 | 9 | 11 | 8 | 12 | 9 | 8 | 11 | 151 | 157 | 152 | 157 | 167 | 150 | 151 | 149 | 151 | 11 | 11 | 11 | 148 | 154 | 141 | 137 | 148 | 143 | 147 | 153 | 147
| 5:49 | 36.9 | 9 | 25 | 29 | 30 | 32 | 25 | 28 | 21 | 29 | 31 | 10 | 10 | 8 | 27 | 27 | 26 | 25 | 26 | 26 | 26 | 26 | 27 | 11 | 7 | 10 | 49 | 47 | 49 | 51 | 54 | 46 | 55 | 52 | 60 | 8 | 9 | 8 | 35 | 38 | 35 | 40 | 43 | 38 | 38 | 41 | 41 | 9 | 9 | 11 | 9 | 6 | 8 | 8 | 8 | 10 | 7 | 7 | 9 | 11 | 8 | 9 | 8 | 8 | 10 | 8 | 8 | 10 | 8 | 9 | 11 | 11 | 10 | 11 | 8 | 12 | 140 | 159 | 155 | 156 | 151 | 154 | 138 | 149 | 142 | 12 | 8 | 9 | 140 | 140 | 141 | 138 | 145 | 150 | 146 | 143 | 145
| 5:54 | 37 | 11 | 32 | 32 | 32 | 28 | 28 | 28 | 31 | 30 | 30 | 8 | 11 | 8 | 23 | 24 | 28 | 27 | 26 | 25 | 23 | 26 | 25 | 10 | 9 | 8 | 57 | 52 | 57 | 54 | 53 | 49 | 57 | 51 | 48 | 10 | 10 | 10 | 40 | 36 | 36 | 38 | 36 | 37 | 37 | 36 | 32 | 10 | 11 | 7 | 11 | 8 | 9 | 12 | 9 | 7 | 9 | 10 | 8 | 10 | 11 | 11 | 8 | 10 | 8 | 8 | 7 | 10 | 9 | 7 | 10 | 6 | 7 | 8 | 9 | 8 | 147 | 159 | 158 | 153 | 154 | 156 | 158 | 146 | 158 | 11 | 12 | 9 | 139 | 145 | 142 | 146 | 151 | 144 | 137 | 148 | 145
| 5:59 | 37 | 11 | 28 | 28 | 27 | 30 | 28 | 28 | 24 | 26 | 27 | 9 | 8 | 11 | 27 | 28 | 28 | 24 | 24 | 27 | 25 | 21 | 24 | 8 | 10 | 9 | 51 | 53 | 53 | 54 | 54 | 56 | 44 | 48 | 48 | 10 | 9 | 9 | 32 | 39 | 41 | 34 | 45 | 34 | 38 | 35 | 35 | 8 | 11 | 9 | 9 | 7 | 11 | 11 | 9 | 10 | 8 | 8 | 7 | 8 | 9 | 12 | 9 | 7 | 10 | 9 | 10 | 9 | 10 | 7 | 12 | 10 | 8 | 8 | 9 | 10 | 147 | 158 | 158 | 148 | 155 | 166 | 149 | 146 | 148 | 9 | 8 | 9 | 144 | 153 | 146 | 145 | 148 | 138 | 128 | 140 | 150
| 6:04 | 37 | 9 | 36 | 28 | 30 | 32 | 36 | 31 | 28 | 27 | 34 | 6 | 10 | 12 | 24 | 30 | 25 | 26 | 22 | 25 | 21 | 28 | 28 | 12 | 10 | 10 | 46 | 48 | 38 | 49 | 52 | 51 | 55 | 47 | 48 | 9 | 7 | 11 | 37 | 38 | 37 | 38 | 43 | 35 | 35 | 35 | 32 | 7 | 9 | 12 | 10 | 8 | 11 | 12 | 7 | 9 | 6 | 9 | 9 | 10 | 11 | 11 | 9 | 10 | 10 | 10 | 8 | 10 | 11 | 9 | 11 | 9 | 11 | 9 | 9 | 11 | 151 | 146 | 159 | 158 | 150 | 164 | 151 | 148 | 150 | 7 | 11 | 10 | 136 | 152 | 151 | 141 | 138 | 157 | 154 | 139 | 144
| 6:09 | 37 | 8 | 28 | 33 | 24 | 31 | 35 | 33 | 29 | 24 | 35 | 8 | 7 | 8 | 27 | 25 | 28 | 24 | 22 | 25 | 26 | 25 | 27 | 9 | 10 | 9 | 52 | 51 | 49 | 54 | 48 | 54 | 57 | 51 | 59 | 11 | 6 | 8 | 36 | 35 | 33 | 36 | 38 | 31 | 32 | 35 | 30 | 9 | 8 | 8 | 10 | 9 | 10 | 10 | 9 | 9 | 10 | 8 | 10 | 5 | 11 | 9 | 7 | 8 | 6 | 8 | 8 | 7 | 10 | 8 | 12 | 9 | 7 | 8 | 8 | 10 | 150 | 147 | 157 | 159 | 157 | 152 | 151 | 157 | 155 | 13 | 10 | 12 | 138 | 151 | 143 | 145 | 151 | 144 | 140 | 142 | 135
| 6:14 | 37 | 10 | 28 | 30 | 27 | 29 | 28 | 33 | 31 | 28 | 30 | 9 | 8 | 12 | 25 | 25 | 25 | 23 | 25 | 24 | 22 | 24 | 25 | 10 | 10 | 9 | 50 | 58 | 49 | 55 | 51 | 54 | 41 | 50 | 48 | 8 | 12 | 13 | 40 | 36 | 38 | 38 | 34 | 39 | 35 | 31 | 30 | 7 | 9 | 12 | 11 | 8 | 10 | 10 | 7 | 8 | 8 | 6 | 8 | 7 | 10 | 13 | 8 | 10 | 7 | 6 | 7 | 11 | 9 | 10 | 12 | 8 | 9 | 9 | 8 | 10 | 146 | 161 | 159 | 153 | 160 | 154 | 157 | 147 | 150 | 11 | 9 | 11 | 139 | 158 | 141 | 150 | 149 | 148 | 155 | 144 | 143
| 6:19 | 37 | 9 | 28 | 30 | 27 | 27 | 30 | 28 | 30 | 32 | 27 | 10 | 8 | 10 | 27 | 24 | 26 | 23 | 26 | 26 | 25 | 23 | 28 | 10 | 10 | 11 | 48 | 52 | 50 | 56 | 47 | 55 | 53 | 49 | 49 | 8 | 9 | 11 | 33 | 35 | 38 | 36 | 45 | 37 | 36 | 38 | 32 | 8 | 10 | 9 | 10 | 12 | 10 | 12 | 8 | 8 | 9 | 9 | 8 | 7 | 10 | 8 | 10 | 11 | 10 | 10 | 7 | 10 | 7 | 7 | 12 | 10 | 11 | 8 | 11 | 10 | 151 | 160 | 158 | 166 | 146 | 160 | 151 | 156 | 158 | 8 | 10 | 11 | 153 | 141 | 139 | 146 | 143 | 151 | 147 | 138 | 146
| 6:24 | 37 | 8 | 30 | 32 | 30 | 29 | 29 | 31 | 25 | 32 | 33 | 10 | 7 | 9 | 27 | 26 | 28 | 27 | 28 | 26 | 26 | 26 | 26 | 11 | 11 | 7 | 50 | 54 | 51 | 53 | 51 | 46 | 48 | 48 | 62 | 8 | 9 | 10 | 40 | 36 | 36 | 38 | 39 | 38 | 32 | 42 | 37 | 7 | 10 | 11 | 10 | 9 | 11 | 10 | 6 | 7 | 10 | 9 | 10 | 9 | 7 | 8 | 10 | 9 | 8 | 10 | 8 | 8 | 12 | 9 | 13 | 9 | 11 | 10 | 9 | 11 | 154 | 158 | 163 | 158 | 159 | 150 | 148 | 155 | 167 | 10 | 11 | 9 | 141 | 154 | 143 | 142 | 147 | 140 | 141 | 147 | 148
| 6:29 | 37 | 11 | 29 | 32 | 28 | 30 | 30 | 29 | 29 | 32 | 31 | 8 | 11 | 8 | 26 | 32 | 23 | 23 | 26 | 25 | 30 | 24 | 23 | 9 | 8 | 6 | 52 | 56 | 55 | 56 | 55 | 53 | 50 | 49 | 46 | 10 | 9 | 12 | 34 | 32 | 35 | 31 | 43 | 34 | 33 | 30 | 37 | 9 | 9 | 12 | 8 | 10 | 10 | 11 | 9 | 9 | 6 | 9 | 10 | 8 | 11 | 11 | 7 | 10 | 9 | 9 | 12 | 10 | 6 | 8 | 12 | 8 | 10 | 9 | 10 | 8 | 157 | 160 | 151 | 164 | 151 | 152 | 137 | 152 | 152 | 10 | 10 | 12 | 154 | 159 | 151 | 154 | 161 | 151 | 146 | 139 | 135
| 6:34 | 37 | 12 | 29 | 31 | 28 | 28 | 28 | 32 | 28 | 27 | 28 | 9 | 10 | 11 | 29 | 30 | 23 | 22 | 26 | 23 | 25 | 26 | 25 | 12 | 8 | 11 | 48 | 50 | 58 | 58 | 54 | 58 | 54 | 52 | 50 | 9 | 9 | 11 | 33 | 36 | 41 | 37 | 39 | 39 | 33 | 34 | 40 | 9 | 9 | 8 | 10 | 9 | 8 | 9 | 8 | 10 | 6 | 7 | 9 | 7 | 10 | 9 | 8 | 13 | 7 | 9 | 9 | 10 | 10 | 9 | 12 | 9 | 8 | 8 | 10 | 9 | 156 | 159 | 152 | 152 | 167 | 154 | 148 | 154 | 159 | 9 | 7 | 10 | 138 | 154 | 145 | 140 | 148 | 139 | 141 | 149 | 145
| 6:39 | 37 | 10 | 29 | 33 | 28 | 30 | 33 | 31 | 32 | 27 | 26 | 10 | 8 | 9 | 26 | 27 | 26 | 22 | 23 | 29 | 28 | 26 | 25 | 8 | 9 | 7 | 49 | 53 | 47 | 52 | 52 | 49 | 60 | 51 | 54 | 9 | 10 | 10 | 34 | 32 | 38 | 34 | 34 | 38 | 39 | 37 | 32 | 7 | 9 | 11 | 7 | 9 | 15 | 12 | 7 | 9 | 10 | 7 | 9 | 15 | 11 | 9 | 10 | 12 | 12 | 10 | 6 | 12 | 7 | 8 | 10 | 8 | 9 | 9 | 8 | 8 | 148 | 152 | 161 | 157 | 156 | 156 | 153 | 148 | 157 | 9 | 10 | 11 | 139 | 144 | 136 | 147 | 143 | 143 | 159 | 134 | 139
| 6:44 | 37 | 9 | 28 | 24 | 30 | 26 | 33 | 30 | 30 | 31 | 31 | 10 | 9 | 9 | 27 | 27 | 29 | 21 | 25 | 23 | 25 | 27 | 28 | 10 | 7 | 8 | 52 | 54 | 51 | 46 | 49 | 54 | 48 | 47 | 45 | 8 | 13 | 12 | 31 | 36 | 31 | 34 | 33 | 35 | 32 | 25 | 32 | 9 | 11 | 9 | 8 | 10 | 11 | 9 | 10 | 14 | 7 | 9 | 11 | 8 | 7 | 9 | 9 | 8 | 10 | 11 | 8 | 8 | 12 | 9 | 11 | 10 | 8 | 8 | 9 | 10 | 161 | 159 | 170 | 166 | 154 | 153 | 161 | 154 | 150 | 10 | 12 | 10 | 145 | 155 | 142 | 146 | 147 | 138 | 138 | 140 | 147
| 6:49 | 37 | 10 | 27 | 31 | 29 | 29 | 28 | 30 | 24 | 30 | 34 | 10 | 10 | 9 | 26 | 26 | 24 | 32 | 24 | 22 | 22 | 24 | 25 | 11 | 9 | 9 | 53 | 51 | 55 | 54 | 56 | 53 | 51 | 58 | 52 | 10 | 8 | 10 | 34 | 40 | 34 | 28 | 36 | 33 | 36 | 38 | 34 | 6 | 11 | 10 | 10 | 9 | 7 | 11 | 6 | 8 | 8 | 9 | 8 | 8 | 12 | 11 | 9 | 9 | 9 | 7 | 8 | 9 | 10 | 8 | 11 | 11 | 8 | 9 | 7 | 10 | 163 | 155 | 166 | 169 | 152 | 163 | 145 | 145 | 158 | 9 | 9 | 9 | 151 | 149 | 142 | 148 | 153 | 145 | 148 | 143 | 144
| 6:54 | 37 | 7 | 32 | 31 | 29 | 28 | 29 | 28 | 28 | 33 | 25 | 9 | 9 | 8 | 25 | 25 | 25 | 24 | 21 | 29 | 24 | 27 | 26 | 9 | 10 | 10 | 52 | 48 | 52 | 53 | 50 | 58 | 58 | 49 | 59 | 10 | 9 | 9 | 41 | 35 | 39 | 36 | 36 | 28 | 33 | 33 | 29 | 7 | 9 | 10 | 9 | 8 | 8 | 9 | 8 | 6 | 8 | 10 | 7 | 10 | 13 | 10 | 8 | 10 | 7 | 11 | 7 | 8 | 11 | 9 | 10 | 10 | 10 | 10 | 7 | 12 | 162 | 156 | 170 | 155 | 160 | 159 | 155 | 147 | 152 | 10 | 9 | 12 | 143 | 157 | 144 | 145 | 154 | 148 | 144 | 140 | 154
| 6:59 | 37 | 10 | 32 | 29 | 30 | 26 | 30 | 27 | 28 | 28 | 30 | 9 | 7 | 9 | 26 | 25 | 26 | 25 | 20 | 22 | 25 | 28 | 20 | 13 | 9 | 8 | 52 | 54 | 54 | 57 | 55 | 58 | 55 | 53 | 54 | 7 | 11 | 10 | 33 | 38 | 32 | 40 | 41 | 33 | 32 | 31 | 35 | 8 | 12 | 11 | 8 | 11 | 9 | 13 | 9 | 8 | 9 | 9 | 5 | 9 | 8 | 9 | 9 | 10 | 8 | 8 | 9 | 6 | 9 | 13 | 10 | 9 | 11 | 11 | 10 | 13 | 154 | 172 | 160 | 157 | 159 | 161 | 154 | 163 | 160 | 10 | 9 | 12 | 144 | 144 | 143 | 138 | 141 | 142 | 140 | 149 | 136
| 7:04 | 37 | 9 | 26 | 32 | 27 | 30 | 27 | 30 | 30 | 32 | 31 | 8 | 10 | 10 | 27 | 25 | 24 | 25 | 26 | 18 | 25 | 27 | 23 | 10 | 10 | 8 | 57 | 56 | 51 | 49 | 55 | 54 | 51 | 50 | 53 | 8 | 11 | 10 | 38 | 35 | 36 | 39 | 37 | 35 | 36 | 31 | 35 | 8 | 7 | 12 | 8 | 7 | 7 | 11 | 8 | 9 | 6 | 9 | 9 | 9 | 10 | 8 | 9 | 9 | 7 | 10 | 7 | 11 | 9 | 7 | 13 | 8 | 10 | 10 | 12 | 8 | 154 | 157 | 167 | 161 | 160 | 155 | 149 | 155 | 174 | 11 | 9 | 7 | 151 | 155 | 137 | 134 | 148 | 146 | 140 | 150 | 140
| 7:09 | 37 | 11 | 32 | 29 | 27 | 30 | 33 | 30 | 31 | 28 | 36 | 6 | 13 | 10 | 29 | 27 | 24 | 31 | 24 | 22 | 24 | 20 | 28 | 11 | 8 | 10 | 56 | 49 | 55 | 54 | 51 | 59 | 52 | 54 | 50 | 9 | 5 | 8 | 34 | 34 | 35 | 35 | 35 | 34 | 33 | 36 | 31 | 8 | 9 | 9 | 9 | 8 | 9 | 9 | 6 | 10 | 9 | 7 | 7 | 8 | 10 | 8 | 8 | 12 | 8 | 9 | 9 | 9 | 9 | 9 | 9 | 9 | 10 | 9 | 7 | 12 | 157 | 164 | 157 | 161 | 156 | 151 | 157 | 154 | 156 | 9 | 9 | 10 | 139 | 146 | 141 | 148 | 135 | 152 | 141 | 141 | 131
| 7:14 | 37 | 8 | 30 | 30 | 31 | 31 | 30 | 37 | 29 | 28 | 33 | 8 | 12 | 11 | 29 | 29 | 27 | 22 | 25 | 26 | 24 | 21 | 24 | 10 | 10 | 7 | 54 | 52 | 57 | 59 | 55 | 55 | 51 | 54 | 58 | 11 | 7 | 10 | 33 | 41 | 34 | 28 | 34 | 31 | 31 | 28 | 35 | 9 | 7 | 10 | 7 | 9 | 10 | 11 | 9 | 7 | 9 | 9 | 11 | 8 | 8 | 10 | 7 | 8 | 8 | 10 | 8 | 8 | 10 | 7 | 12 | 8 | 7 | 8 | 9 | 14 | 162 | 160 | 154 | 160 | 164 | 161 | 153 | 154 | 158 | 10 | 8 | 10 | 140 | 152 | 140 | 151 | 162 | 144 | 135 | 143 | 143
| 7:19 | 37 | 11 | 26 | 31 | 32 | 30 | 32 | 28 | 25 | 23 | 28 | 7 | 11 | 9 | 22 | 29 | 25 | 22 | 27 | 25 | 23 | 25 | 25 | 10 | 11 | 10 | 52 | 54 | 53 | 48 | 56 | 53 | 51 | 52 | 54 | 9 | 8 | 10 | 36 | 33 | 35 | 29 | 40 | 33 | 34 | 32 | 37 | 9 | 9 | 6 | 9 | 9 | 11 | 11 | 11 | 9 | 8 | 11 | 8 | 9 | 11 | 10 | 10 | 9 | 12 | 12 | 10 | 11 | 10 | 8 | 11 | 8 | 12 | 9 | 5 | 11 | 153 | 160 | 169 | 167 | 156 | 162 | 159 | 153 | 156 | 7 | 11 | 9 | 141 | 149 | 138 | 151 | 140 | 144 | 146 | 140 | 145
| 7:24 | 37 | 9 | 37 | 31 | 24 | 30 | 30 | 31 | 27 | 27 | 30 | 9 | 9 | 9 | 26 | 24 | 31 | 24 | 26 | 26 | 28 | 28 | 27 | 8 | 9 | 12 | 48 | 52 | 60 | 51 | 58 | 49 | 54 | 55 | 55 | 8 | 10 | 9 | 29 | 37 | 33 | 39 | 30 | 38 | 29 | 30 | 34 | 8 | 9 | 9 | 10 | 10 | 10 | 9 | 8 | 8 | 8 | 9 | 10 | 11 | 10 | 12 | 10 | 9 | 6 | 8 | 11 | 9 | 8 | 8 | 11 | 6 | 11 | 7 | 10 | 9 | 157 | 156 | 161 | 159 | 162 | 160 | 151 | 156 | 154 | 10 | 8 | 10 | 146 | 152 | 141 | 143 | 144 | 149 | 140 | 140 | 146
| 7:29 | 37 | 12 | 28 | 28 | 30 | 28 | 27 | 24 | 28 | 23 | 32 | 10 | 9 | 10 | 23 | 27 | 27 | 25 | 22 | 27 | 20 | 24 | 24 | 12 | 8 | 10 | 51 | 47 | 53 | 56 | 56 | 55 | 51 | 54 | 55 | 7 | 8 | 9 | 36 | 36 | 39 | 36 | 37 | 34 | 31 | 32 | 35 | 7 | 8 | 8 | 10 | 10 | 10 | 10 | 7 | 6 | 8 | 9 | 11 | 10 | 8 | 9 | 7 | 7 | 9 | 9 | 8 | 9 | 8 | 8 | 10 | 8 | 7 | 8 | 9 | 9 | 154 | 168 | 161 | 166 | 157 | 164 | 157 | 150 | 166 | 10 | 9 | 11 | 143 | 143 | 134 | 141 | 147 | 149 | 154 | 145 | 138
| 7:34 | 37 | 10 | 33 | 30 | 28 | 25 | 32 | 29 | 27 | 32 | 32 | 8 | 12 | 11 | 22 | 29 | 28 | 25 | 28 | 24 | 24 | 25 | 28 | 10 | 8 | 9 | 47 | 47 | 52 | 55 | 48 | 49 | 46 | 51 | 55 | 9 | 12 | 9 | 38 | 33 | 35 | 36 | 35 | 28 | 33 | 35 | 35 | 9 | 9 | 9 | 9 | 7 | 9 | 10 | 8 | 7 | 9 | 8 | 7 | 8 | 8 | 9 | 8 | 10 | 9 | 8 | 9 | 10 | 10 | 11 | 11 | 9 | 8 | 8 | 9 | 10 | 160 | 161 | 166 | 160 | 154 | 151 | 159 | 152 | 158 | 11 | 12 | 11 | 145 | 141 | 145 | 148 | 142 | 138 | 141 | 147 | 148
| 7:39 | 37 | 9 | 27 | 27 | 33 | 31 | 32 | 29 | 31 | 30 | 26 | 8 | 10 | 7 | 23 | 25 | 22 | 25 | 22 | 24 | 20 | 20 | 25 | 9 | 8 | 10 | 56 | 53 | 62 | 52 | 53 | 51 | 52 | 51 | 53 | 11 | 12 | 10 | 30 | 38 | 35 | 32 | 36 | 32 | 33 | 33 | 35 | 10 | 9 | 7 | 9 | 9 | 9 | 10 | 8 | 10 | 6 | 10 | 9 | 10 | 9 | 11 | 10 | 7 | 6 | 9 | 11 | 12 | 9 | 11 | 13 | 9 | 10 | 10 | 11 | 9 | 152 | 158 | 179 | 170 | 162 | 155 | 159 | 153 | 153 | 11 | 10 | 9 | 138 | 155 | 142 | 149 | 155 | 145 | 146 | 130 | 145
| 7:44 | 37 | 12 | 28 | 27 | 26 | 27 | 30 | 29 | 29 | 28 | 31 | 8 | 8 | 9 | 23 | 24 | 26 | 22 | 26 | 22 | 24 | 26 | 21 | 9 | 10 | 9 | 57 | 60 | 45 | 51 | 51 | 50 | 55 | 52 | 53 | 10 | 8 | 9 | 33 | 35 | 33 | 43 | 27 | 34 | 33 | 32 | 31 | 8 | 10 | 10 | 9 | 9 | 12 | 9 | 8 | 8 | 8 | 9 | 9 | 7 | 9 | 7 | 9 | 10 | 6 | 11 | 9 | 8 | 10 | 8 | 11 | 9 | 10 | 13 | 8 | 11 | 160 | 152 | 163 | 169 | 161 | 168 | 160 | 156 | 166 | 10 | 11 | 9 | 134 | 156 | 142 | 147 | 154 | 152 | 142 | 140 | 150
| 7:49 | 37 | 9 | 27 | 27 | 25 | 26 | 28 | 26 | 29 | 30 | 31 | 9 | 10 | 8 | 26 | 26 | 26 | 26 | 27 | 22 | 24 | 26 | 21 | 8 | 9 | 10 | 53 | 51 | 46 | 54 | 60 | 51 | 49 | 51 | 55 | 12 | 11 | 10 | 30 | 31 | 36 | 35 | 34 | 39 | 32 | 33 | 32 | 9 | 10 | 9 | 6 | 10 | 11 | 10 | 6 | 7 | 10 | 9 | 8 | 7 | 9 | 9 | 8 | 12 | 6 | 8 | 8 | 9 | 7 | 9 | 10 | 8 | 7 | 10 | 12 | 12 | 165 | 162 | 163 | 157 | 164 | 151 | 149 | 153 | 160 | 9 | 11 | 8 | 145 | 167 | 141 | 145 | 153 | 148 | 132 | 139 | 138
| 7:54 | 37 | 12 | 27 | 28 | 27 | 24 | 28 | 27 | 26 | 28 | 27 | 9 | 9 | 9 | 25 | 30 | 27 | 23 | 24 | 22 | 26 | 23 | 26 | 11 | 10 | 10 | 51 | 51 | 53 | 53 | 57 | 57 | 53 | 51 | 52 | 9 | 9 | 9 | 35 | 30 | 34 | 39 | 33 | 31 | 29 | 36 | 26 | 12 | 8 | 11 | 10 | 8 | 10 | 12 | 10 | 11 | 8 | 10 | 9 | 7 | 8 | 9 | 10 | 9 | 7 | 10 | 6 | 11 | 10 | 8 | 10 | 9 | 10 | 10 | 9 | 11 | 158 | 164 | 163 | 172 | 162 | 154 | 160 | 162 | 152 | 9 | 9 | 9 | 154 | 151 | 146 | 141 | 139 | 142 | 154 | 146 | 139
| 7:59 | 37 | 11 | 29 | 32 | 30 | 29 | 30 | 29 | 31 | 33 | 31 | 10 | 8 | 8 | 26 | 26 | 25 | 24 | 24 | 21 | 24 | 24 | 21 | 10 | 9 | 10 | 56 | 52 | 48 | 54 | 60 | 44 | 50 | 55 | 55 | 10 | 10 | 12 | 34 | 37 | 42 | 37 | 38 | 33 | 29 | 34 | 33 | 9 | 9 | 10 | 13 | 10 | 8 | 10 | 10 | 9 | 6 | 9 | 10 | 11 | 10 | 8 | 7 | 9 | 6 | 10 | 7 | 10 | 11 | 10 | 14 | 9 | 8 | 8 | 8 | 11 | 158 | 165 | 172 | 164 | 155 | 159 | 161 | 150 | 158 | 9 | 6 | 11 | 148 | 147 | 148 | 138 | 148 | 140 | 147 | 144 | 145
| 8:04 | 37 | 8 | 28 | 30 | 29 | 27 | 27 | 31 | 30 | 27 | 30 | 8 | 9 | 8 | 26 | 26 | 26 | 25 | 23 | 24 | 21 | 23 | 21 | 10 | 8 | 7 | 53 | 55 | 53 | 53 | 55 | 56 | 51 | 55 | 55 | 9 | 10 | 12 | 39 | 31 | 32 | 38 | 35 | 32 | 31 | 33 | 33 | 10 | 11 | 10 | 8 | 8 | 7 | 14 | 7 | 9 | 8 | 10 | 10 | 9 | 12 | 7 | 7 | 10 | 8 | 11 | 9 | 10 | 8 | 7 | 13 | 10 | 13 | 10 | 10 | 10 | 153 | 163 | 156 | 173 | 167 | 161 | 160 | 158 | 161 | 9 | 7 | 12 | 148 | 161 | 157 | 141 | 146 | 139 | 137 | 147 | 141
| 8:09 | 37 | 11 | 31 | 28 | 27 | 29 | 31 | 28 | 28 | 30 | 30 | 9 | 8 | 11 | 22 | 27 | 27 | 19 | 22 | 21 | 24 | 25 | 23 | 11 | 10 | 8 | 58 | 50 | 49 | 56 | 52 | 49 | 53 | 51 | 54 | 9 | 8 | 9 | 32 | 35 | 34 | 33 | 37 | 29 | 35 | 30 | 29 | 8 | 10 | 8 | 7 | 12 | 10 | 11 | 6 | 8 | 4 | 9 | 8 | 8 | 9 | 11 | 8 | 10 | 8 | 12 | 7 | 11 | 10 | 6 | 10 | 6 | 7 | 11 | 6 | 9 | 164 | 166 | 169 | 176 | 153 | 176 | 154 | 156 | 156 | 11 | 8 | 9 | 150 | 149 | 149 | 143 | 148 | 146 | 143 | 132 | 149
| 8:14 | 37 | 10 | 28 | 31 | 31 | 31 | 27 | 27 | 32 | 27 | 32 | 10 | 10 | 8 | 24 | 24 | 23 | 23 | 24 | 23 | 22 | 26 | 24 | 9 | 9 | 9 | 63 | 47 | 58 | 54 | 53 | 53 | 56 | 50 | 52 | 9 | 10 | 9 | 35 | 33 | 31 | 30 | 31 | 36 | 31 | 36 | 32 | 11 | 10 | 11 | 9 | 7 | 12 | 11 | 9 | 4 | 7 | 8 | 11 | 8 | 10 | 11 | 9 | 11 | 9 | 6 | 7 | 10 | 8 | 8 | 14 | 10 | 10 | 8 | 7 | 9 | 157 | 163 | 176 | 174 | 162 | 153 | 165 | 158 | 159 | 9 | 10 | 9 | 135 | 150 | 133 | 144 | 140 | 146 | 143 | 143 | 144
| 8:19 | 37 | 11 | 29 | 30 | 29 | 28 | 31 | 29 | 27 | 25 | 28 | 11 | 11 | 11 | 21 | 29 | 25 | 23 | 23 | 25 | 28 | 21 | 26 | 8 | 11 | 8 | 47 | 50 | 52 | 60 | 51 | 54 | 51 | 49 | 49 | 11 | 10 | 8 | 33 | 38 | 38 | 38 | 31 | 33 | 33 | 33 | 33 | 7 | 9 | 10 | 10 | 7 | 9 | 9 | 7 | 8 | 10 | 7 | 8 | 7 | 12 | 10 | 8 | 11 | 9 | 8 | 9 | 10 | 7 | 7 | 10 | 8 | 11 | 10 | 11 | 9 | 165 | 170 | 177 | 167 | 152 | 159 | 156 | 141 | 155 | 10 | 11 | 8 | 139 | 147 | 147 | 140 | 139 | 150 | 136 | 143 | 146
| 8:24 | 37 | 10 | 28 | 32 | 33 | 30 | 31 | 31 | 23 | 29 | 34 | 11 | 8 | 11 | 30 | 32 | 23 | 25 | 23 | 24 | 21 | 23 | 25 | 10 | 7 | 9 | 57 | 53 | 49 | 50 | 50 | 49 | 56 | 49 | 50 | 15 | 12 | 10 | 32 | 30 | 39 | 36 | 35 | 31 | 35 | 35 | 31 | 8 | 11 | 10 | 9 | 11 | 12 | 9 | 6 | 9 | 8 | 11 | 10 | 9 | 9 | 12 | 10 | 9 | 9 | 10 | 5 | 9 | 9 | 8 | 11 | 10 | 11 | 11 | 9 | 10 | 146 | 160 | 155 | 163 | 152 | 166 | 155 | 166 | 158 | 10 | 12 | 11 | 136 | 160 | 148 | 150 | 148 | 147 | 147 | 142 | 140
| 8:29 | 36.9 | 12 | 30 | 25 | 28 | 25 | 28 | 33 | 28 | 33 | 32 | 8 | 10 | 9 | 27 | 23 | 19 | 25 | 27 | 27 | 24 | 26 | 27 | 9 | 8 | 10 | 61 | 58 | 52 | 58 | 57 | 53 | 59 | 48 | 50 | 10 | 9 | 10 | 37 | 34 | 33 | 32 | 29 | 33 | 33 | 33 | 31 | 11 | 7 | 10 | 6 | 8 | 7 | 9 | 8 | 11 | 9 | 9 | 10 | 7 | 9 | 7 | 9 | 10 | 7 | 6 | 8 | 11 | 9 | 7 | 13 | 8 | 7 | 9 | 7 | 12 | 158 | 167 | 181 | 163 | 164 | 163 | 143 | 163 | 147 | 10 | 8 | 9 | 145 | 157 | 149 | 146 | 153 | 150 | 147 | 145 | 131
| 8:34 | 37 | 8 | 28 | 29 | 31 | 30 | 28 | 33 | 30 | 30 | 27 | 8 | 9 | 8 | 24 | 28 | 22 | 26 | 28 | 22 | 25 | 23 | 23 | 13 | 10 | 9 | 54 | 50 | 57 | 55 | 52 | 52 | 50 | 52 | 59 | 12 | 10 | 10 | 35 | 34 | 35 | 33 | 35 | 33 | 34 | 38 | 32 | 12 | 6 | 7 | 11 | 7 | 9 | 13 | 11 | 7 | 9 | 11 | 11 | 8 | 9 | 9 | 7 | 7 | 8 | 9 | 7 | 9 | 10 | 8 | 10 | 10 | 10 | 10 | 10 | 9 | 162 | 164 | 170 | 161 | 171 | 154 | 164 | 160 | 153 | 9 | 8 | 8 | 131 | 152 | 142 | 149 | 147 | 145 | 141 | 144 | 139
| 8:39 | 37 | 10 | 30 | 30 | 25 | 29 | 34 | 33 | 28 | 26 | 32 | 8 | 11 | 13 | 26 | 28 | 28 | 22 | 29 | 25 | 24 | 26 | 25 | 11 | 10 | 10 | 57 | 50 | 56 | 62 | 53 | 54 | 62 | 49 | 53 | 9 | 8 | 12 | 31 | 33 | 36 | 33 | 32 | 31 | 34 | 37 | 35 | 10 | 10 | 12 | 9 | 8 | 8 | 11 | 7 | 9 | 8 | 8 | 9 | 7 | 8 | 7 | 9 | 7 | 9 | 10 | 10 | 11 | 7 | 8 | 11 | 9 | 9 | 9 | 12 | 9 | 150 | 165 | 158 | 158 | 162 | 167 | 154 | 160 | 154 | 9 | 9 | 10 | 152 | 154 | 142 | 147 | 145 | 141 | 147 | 136 | 145
| 8:44 | 37 | 12 | 24 | 28 | 26 | 30 | 28 | 30 | 28 | 30 | 30 | 9 | 9 | 9 | 26 | 20 | 24 | 25 | 30 | 24 | 20 | 27 | 32 | 10 | 11 | 7 | 54 | 50 | 50 | 53 | 59 | 55 | 51 | 52 | 55 | 9 | 11 | 9 | 31 | 35 | 35 | 34 | 39 | 27 | 31 | 33 | 35 | 8 | 10 | 10 | 8 | 9 | 7 | 9 | 9 | 8 | 7 | 7 | 8 | 9 | 10 | 11 | 11 | 10 | 6 | 9 | 9 | 12 | 10 | 9 | 12 | 10 | 8 | 7 | 8 | 11 | 151 | 167 | 161 | 162 | 166 | 156 | 153 | 154 | 171 | 10 | 10 | 12 | 149 | 152 | 142 | 141 | 146 | 136 | 141 | 138 | 143
| 8:49 | 37 | 8 | 28 | 32 | 31 | 29 | 31 | 33 | 25 | 32 | 28 | 8 | 7 | 9 | 26 | 24 | 27 | 27 | 25 | 24 | 25 | 24 | 23 | 11 | 9 | 8 | 59 | 52 | 59 | 58 | 54 | 54 | 53 | 50 | 56 | 9 | 11 | 10 | 38 | 35 | 38 | 33 | 35 | 32 | 36 | 35 | 29 | 8 | 9 | 11 | 7 | 10 | 10 | 11 | 10 | 9 | 9 | 8 | 9 | 6 | 9 | 10 | 8 | 9 | 8 | 10 | 10 | 10 | 8 | 9 | 11 | 12 | 9 | 11 | 9 | 11 | 159 | 172 | 169 | 165 | 167 | 164 | 161 | 157 | 156 | 9 | 6 | 7 | 139 | 157 | 135 | 140 | 147 | 154 | 146 | 143 | 139
| 8:54 | 37 | 9 | 25 | 28 | 28 | 28 | 30 | 28 | 29 | 25 | 26 | 8 | 9 | 12 | 24 | 29 | 25 | 28 | 25 | 23 | 21 | 26 | 25 | 10 | 9 | 10 | 56 | 55 | 55 | 53 | 61 | 50 | 55 | 54 | 54 | 9 | 9 | 10 | 35 | 28 | 34 | 39 | 35 | 33 | 33 | 38 | 28 | 11 | 8 | 10 | 9 | 8 | 8 | 10 | 6 | 10 | 9 | 10 | 9 | 10 | 9 | 8 | 10 | 11 | 10 | 11 | 10 | 9 | 11 | 6 | 10 | 9 | 12 | 12 | 8 | 9 | 147 | 163 | 159 | 162 | 165 | 168 | 157 | 160 | 158 | 8 | 9 | 13 | 138 | 146 | 144 | 143 | 141 | 141 | 138 | 138 | 135
| 8:59 | 37 | 7 | 30 | 33 | 29 | 26 | 27 | 27 | 31 | 26 | 29 | 11 | 10 | 7 | 25 | 24 | 25 | 26 | 23 | 24 | 26 | 22 | 26 | 11 | 10 | 10 | 54 | 49 | 61 | 56 | 58 | 58 | 55 | 56 | 48 | 8 | 11 | 7 | 36 | 36 | 31 | 39 | 33 | 38 | 31 | 37 | 34 | 8 | 7 | 10 | 9 | 9 | 9 | 9 | 7 | 8 | 8 | 8 | 7 | 9 | 10 | 10 | 7 | 8 | 8 | 8 | 7 | 10 | 10 | 9 | 11 | 8 | 11 | 9 | 7 | 10 | 160 | 152 | 160 | 157 | 167 | 160 | 165 | 155 | 157 | 9 | 10 | 11 | 141 | 146 | 149 | 133 | 147 | 138 | 135 | 142 | 133
| 9:04 | 37 | 9 | 28 | 32 | 27 | 30 | 29 | 30 | 29 | 27 | 28 | 12 | 11 | 10 | 25 | 25 | 26 | 22 | 24 | 21 | 23 | 24 | 25 | 10 | 12 | 9 | 52 | 53 | 53 | 55 | 52 | 54 | 53 | 52 | 54 | 10 | 11 | 10 | 37 | 31 | 35 | 35 | 34 | 36 | 29 | 31 | 30 | 10 | 10 | 8 | 7 | 12 | 9 | 11 | 9 | 7 | 9 | 10 | 9 | 8 | 13 | 10 | 8 | 11 | 7 | 10 | 7 | 13 | 12 | 8 | 13 | 9 | 8 | 12 | 9 | 9 | 161 | 168 | 156 | 161 | 167 | 153 | 157 | 167 | 157 | 10 | 8 | 8 | 139 | 153 | 141 | 152 | 147 | 151 | 138 | 136 | 139
| 9:09 | 37 | 11 | 31 | 33 | 28 | 29 | 30 | 28 | 26 | 27 | 29 | 9 | 9 | 7 | 30 | 28 | 22 | 25 | 28 | 21 | 20 | 22 | 29 | 12 | 11 | 9 | 51 | 57 | 50 | 55 | 56 | 52 | 49 | 50 | 57 | 10 | 8 | 11 | 32 | 32 | 34 | 33 | 30 | 34 | 30 | 30 | 35 | 10 | 8 | 9 | 8 | 9 | 10 | 11 | 6 | 7 | 10 | 11 | 9 | 10 | 8 | 11 | 6 | 9 | 9 | 8 | 8 | 11 | 9 | 8 | 12 | 11 | 8 | 6 | 10 | 10 | 160 | 165 | 162 | 168 | 162 | 157 | 164 | 169 | 167 | 10 | 12 | 10 | 138 | 158 | 151 | 146 | 145 | 143 | 140 | 130 | 137
| 9:14 | 37 | 11 | 27 | 33 | 29 | 31 | 33 | 26 | 28 | 30 | 28 | 9 | 9 | 7 | 27 | 25 | 26 | 26 | 22 | 23 | 27 | 24 | 24 | 10 | 7 | 6 | 54 | 53 | 56 | 55 | 51 | 54 | 51 | 51 | 55 | 9 | 7 | 9 | 34 | 34 | 34 | 34 | 33 | 28 | 30 | 30 | 32 | 12 | 6 | 7 | 8 | 10 | 13 | 8 | 7 | 9 | 8 | 7 | 10 | 7 | 10 | 8 | 7 | 8 | 9 | 9 | 8 | 11 | 10 | 7 | 10 | 8 | 9 | 10 | 11 | 7 | 163 | 165 | 165 | 166 | 167 | 163 | 149 | 161 | 153 | 10 | 10 | 11 | 152 | 161 | 148 | 136 | 132 | 146 | 133 | 132 | 141
| 9:19 | 37 | 11 | 30 | 33 | 32 | 27 | 29 | 27 | 24 | 28 | 27 | 9 | 9 | 9 | 25 | 27 | 31 | 24 | 28 | 23 | 25 | 26 | 26 | 10 | 7 | 10 | 51 | 57 | 58 | 55 | 50 | 52 | 58 | 51 | 53 | 9 | 11 | 9 | 33 | 29 | 36 | 33 | 35 | 38 | 30 | 29 | 30 | 9 | 9 | 9 | 9 | 9 | 10 | 11 | 8 | 8 | 7 | 9 | 9 | 6 | 11 | 9 | 6 | 9 | 9 | 8 | 8 | 10 | 10 | 11 | 14 | 6 | 11 | 12 | 8 | 7 | 154 | 160 | 171 | 163 | 164 | 166 | 153 | 160 | 158 | 11 | 9 | 9 | 138 | 148 | 136 | 145 | 145 | 146 | 156 | 141 | 140
| 9:24 | 37 | 8 | 32 | 34 | 27 | 24 | 26 | 32 | 25 | 25 | 34 | 8 | 9 | 11 | 23 | 26 | 23 | 23 | 25 | 28 | 27 | 22 | 28 | 10 | 8 | 8 | 53 | 54 | 53 | 58 | 57 | 58 | 55 | 49 | 52 | 11 | 10 | 11 | 30 | 34 | 36 | 38 | 32 | 35 | 30 | 32 | 35 | 7 | 11 | 10 | 8 | 9 | 8 | 9 | 8 | 8 | 12 | 9 | 10 | 7 | 11 | 12 | 8 | 9 | 9 | 8 | 8 | 10 | 7 | 7 | 13 | 8 | 8 | 11 | 10 | 9 | 163 | 171 | 166 | 170 | 161 | 161 | 169 | 160 | 162 | 8 | 8 | 9 | 143 | 151 | 141 | 146 | 149 | 139 | 136 | 137 | 144
| 9:29 | 36.9 | 9 | 31 | 26 | 29 | 29 | 26 | 30 | 27 | 29 | 26 | 8 | 10 | 9 | 23 | 25 | 21 | 25 | 22 | 27 | 27 | 24 | 27 | 11 | 8 | 12 | 52 | 54 | 50 | 50 | 57 | 53 | 61 | 46 | 53 | 9 | 12 | 11 | 34 | 32 | 36 | 36 | 34 | 33 | 30 | 34 | 39 | 10 | 10 | 7 | 7 | 10 | 9 | 14 | 7 | 12 | 9 | 9 | 11 | 6 | 12 | 10 | 9 | 10 | 8 | 9 | 7 | 9 | 9 | 8 | 13 | 9 | 8 | 11 | 11 | 11 | 158 | 166 | 164 | 165 | 170 | 159 | 155 | 164 | 171 | 9 | 8 | 9 | 140 | 158 | 136 | 157 | 150 | 158 | 141 | 144 | 154
| 9:34 | 36.9 | 8 | 26 | 32 | 25 | 28 | 31 | 31 | 27 | 27 | 27 | 11 | 10 | 9 | 24 | 23 | 26 | 26 | 25 | 23 | 24 | 23 | 27 | 10 | 11 | 10 | 56 | 51 | 52 | 53 | 55 | 51 | 49 | 51 | 55 | 10 | 8 | 9 | 36 | 34 | 32 | 35 | 37 | 28 | 35 | 33 | 34 | 10 | 9 | 10 | 8 | 10 | 7 | 8 | 9 | 8 | 7 | 11 | 8 | 7 | 10 | 9 | 7 | 12 | 9 | 9 | 7 | 9 | 8 | 9 | 9 | 9 | 10 | 10 | 9 | 8 | 154 | 166 | 161 | 161 | 166 | 159 | 161 | 158 | 156 | 9 | 10 | 9 | 137 | 154 | 145 | 156 | 142 | 143 | 145 | 143 | 134
| 9:39 | 37 | 11 | 29 | 32 | 31 | 30 | 32 | 27 | 24 | 29 | 30 | 8 | 7 | 9 | 22 | 26 | 27 | 25 | 25 | 25 | 25 | 27 | 24 | 13 | 8 | 9 | 53 | 47 | 50 | 53 | 53 | 58 | 51 | 50 | 51 | 7 | 8 | 8 | 30 | 37 | 39 | 35 | 31 | 34 | 35 | 32 | 29 | 10 | 10 | 11 | 11 | 10 | 10 | 12 | 8 | 7 | 10 | 7 | 9 | 8 | 12 | 10 | 9 | 12 | 6 | 7 | 9 | 10 | 10 | 10 | 11 | 8 | 10 | 10 | 9 | 10 | 155 | 168 | 168 | 167 | 173 | 160 | 160 | 160 | 162 | 10 | 10 | 9 | 136 | 153 | 148 | 146 | 135 | 152 | 139 | 145 | 137
| 9:44 | 37 | 11 | 29 | 30 | 33 | 31 | 29 | 28 | 29 | 23 | 27 | 9 | 9 | 8 | 26 | 25 | 29 | 23 | 30 | 20 | 24 | 24 | 24 | 8 | 8 | 7 | 55 | 47 | 52 | 59 | 46 | 53 | 51 | 53 | 55 | 11 | 11 | 11 | 31 | 33 | 29 | 30 | 34 | 32 | 33 | 37 | 33 | 10 | 10 | 10 | 11 | 9 | 9 | 11 | 7 | 11 | 8 | 10 | 10 | 11 | 10 | 8 | 9 | 10 | 8 | 9 | 7 | 13 | 9 | 10 | 14 | 8 | 8 | 8 | 8 | 8 | 158 | 166 | 177 | 173 | 166 | 161 | 168 | 151 | 158 | 11 | 10 | 10 | 139 | 143 | 142 | 143 | 138 | 143 | 148 | 138 | 145
| 9:49 | 37 | 10 | 26 | 28 | 28 | 28 | 28 | 29 | 27 | 32 | 30 | 9 | 10 | 6 | 23 | 24 | 22 | 22 | 26 | 23 | 22 | 22 | 24 | 9 | 8 | 10 | 54 | 45 | 53 | 53 | 55 | 50 | 55 | 56 | 49 | 9 | 11 | 11 | 23 | 36 | 36 | 31 | 36 | 33 | 35 | 32 | 29 | 8 | 9 | 8 | 10 | 7 | 9 | 14 | 9 | 6 | 7 | 11 | 7 | 8 | 7 | 9 | 7 | 12 | 7 | 10 | 9 | 8 | 8 | 9 | 9 | 7 | 13 | 9 | 11 | 11 | 162 | 165 | 166 | 170 | 169 | 169 | 166 | 155 | 159 | 9 | 9 | 9 | 131 | 160 | 147 | 139 | 152 | 149 | 133 | 139 | 132
| 9:54 | 37 | 10 | 27 | 29 | 32 | 28 | 31 | 32 | 25 | 26 | 33 | 6 | 9 | 8 | 26 | 18 | 25 | 26 | 21 | 25 | 23 | 24 | 23 | 10 | 10 | 8 | 48 | 50 | 56 | 54 | 55 | 54 | 58 | 57 | 52 | 9 | 9 | 8 | 36 | 37 | 34 | 33 | 31 | 31 | 30 | 33 | 33 | 9 | 8 | 8 | 10 | 8 | 12 | 10 | 7 | 8 | 10 | 8 | 8 | 9 | 11 | 7 | 9 | 13 | 6 | 9 | 8 | 8 | 6 | 10 | 13 | 7 | 11 | 11 | 7 | 9 | 158 | 168 | 166 | 163 | 162 | 160 | 165 | 159 | 160 | 12 | 10 | 11 | 138 | 155 | 148 | 137 | 148 | 149 | 143 | 137 | 150
| 9:59 | 36.9 | 9 | 28 | 28 | 28 | 28 | 30 | 27 | 28 | 29 | 35 | 7 | 12 | 10 | 21 | 25 | 24 | 25 | 24 | 23 | 29 | 22 | 29 | 12 | 8 | 11 | 54 | 52 | 62 | 59 | 60 | 53 | 62 | 49 | 51 | 10 | 9 | 12 | 35 | 33 | 38 | 33 | 33 | 31 | 32 | 28 | 35 | 11 | 7 | 10 | 8 | 9 | 9 | 14 | 8 | 9 | 8 | 12 | 7 | 9 | 9 | 9 | 7 | 10 | 7 | 8 | 7 | 11 | 11 | 8 | 10 | 8 | 10 | 8 | 8 | 8 | 164 | 163 | 155 | 160 | 161 | 160 | 148 | 149 | 156 | 10 | 11 | 12 | 145 | 166 | 133 | 139 | 152 | 141 | 137 | 139 | 134
| 10:04 | 37 | 11 | 26 | 30 | 24 | 26 | 32 | 33 | 32 | 26 | 24 | 6 | 11 | 9 | 20 | 25 | 24 | 22 | 25 | 22 | 21 | 22 | 22 | 10 | 9 | 9 | 53 | 50 | 48 | 54 | 51 | 52 | 49 | 57 | 54 | 13 | 7 | 6 | 28 | 33 | 33 | 36 | 36 | 35 | 31 | 32 | 29 | 8 | 12 | 9 | 10 | 7 | 8 | 10 | 10 | 10 | 7 | 10 | 8 | 9 | 10 | 7 | 10 | 8 | 8 | 10 | 8 | 11 | 10 | 12 | 13 | 9 | 10 | 13 | 6 | 8 | 156 | 169 | 161 | 161 | 161 | 156 | 163 | 168 | 158 | 12 | 9 | 11 | 140 | 152 | 144 | 139 | 136 | 149 | 139 | 142 | 141
| 10:09 | 37 | 9 | 32 | 29 | 29 | 29 | 25 | 30 | 26 | 29 | 29 | 7 | 9 | 8 | 27 | 28 | 26 | 23 | 20 | 22 | 22 | 23 | 27 | 14 | 11 | 11 | 54 | 56 | 49 | 58 | 52 | 56 | 55 | 54 | 56 | 12 | 10 | 11 | 32 | 30 | 33 | 29 | 33 | 32 | 28 | 32 | 31 | 9 | 8 | 8 | 9 | 9 | 8 | 11 | 9 | 7 | 7 | 7 | 11 | 9 | 9 | 9 | 11 | 9 | 9 | 9 | 8 | 12 | 9 | 6 | 15 | 9 | 10 | 8 | 8 | 10 | 160 | 172 | 172 | 150 | 157 | 155 | 161 | 163 | 157 | 8 | 9 | 8 | 138 | 153 | 140 | 150 | 154 | 149 | 140 | 138 | 147
| 10:14 | 37 | 9 | 34 | 31 | 27 | 28 | 29 | 32 | 26 | 25 | 29 | 10 | 8 | 11 | 22 | 25 | 24 | 25 | 23 | 23 | 21 | 20 | 24 | 12 | 9 | 8 | 61 | 51 | 50 | 56 | 48 | 49 | 55 | 53 | 49 | 11 | 12 | 11 | 35 | 34 | 29 | 35 | 28 | 33 | 29 | 30 | 30 | 8 | 9 | 11 | 8 | 10 | 10 | 13 | 10 | 9 | 9 | 9 | 9 | 8 | 13 | 9 | 7 | 10 | 9 | 11 | 11 | 11 | 8 | 7 | 10 | 9 | 13 | 10 | 9 | 10 | 165 | 176 | 171 | 160 | 153 | 155 | 165 | 162 | 164 | 11 | 13 | 7 | 134 | 153 | 136 | 143 | 150 | 136 | 136 | 136 | 137
| 10:19 | 37 | 8 | 31 | 28 | 28 | 27 | 26 | 29 | 31 | 24 | 24 | 10 | 10 | 11 | 26 | 21 | 24 | 26 | 26 | 28 | 25 | 20 | 26 | 13 | 9 | 8 | 56 | 53 | 51 | 50 | 50 | 53 | 54 | 55 | 57 | 10 | 11 | 9 | 37 | 33 | 27 | 39 | 34 | 29 | 30 | 30 | 33 | 9 | 7 | 10 | 11 | 9 | 10 | 10 | 7 | 11 | 7 | 8 | 9 | 10 | 9 | 10 | 9 | 10 | 8 | 11 | 7 | 7 | 11 | 10 | 12 | 6 | 8 | 10 | 13 | 12 | 170 | 162 | 176 | 167 | 169 | 150 | 163 | 158 | 163 | 7 | 11 | 8 | 140 | 150 | 142 | 137 | 148 | 144 | 138 | 139 | 143
| 10:24 | 37 | 10 | 29 | 31 | 30 | 29 | 30 | 29 | 27 | 30 | 37 | 9 | 8 | 7 | 29 | 26 | 22 | 24 | 24 | 20 | 24 | 22 | 23 | 12 | 10 | 9 | 56 | 63 | 59 | 50 | 56 | 53 | 51 | 56 | 58 | 12 | 12 | 9 | 34 | 35 | 33 | 32 | 34 | 35 | 32 | 31 | 30 | 10 | 7 | 12 | 10 | 10 | 7 | 8 | 7 | 12 | 8 | 7 | 8 | 10 | 11 | 6 | 6 | 11 | 9 | 9 | 9 | 9 | 7 | 7 | 10 | 9 | 7 | 9 | 9 | 10 | 162 | 183 | 164 | 172 | 169 | 160 | 158 | 164 | 160 | 11 | 5 | 11 | 143 | 157 | 146 | 152 | 147 | 147 | 148 | 134 | 144
| 10:29 | 37 | 10 | 30 | 25 | 30 | 29 | 27 | 28 | 25 | 30 | 31 | 8 | 11 | 10 | 26 | 20 | 24 | 24 | 20 | 23 | 25 | 19 | 24 | 12 | 7 | 9 | 53 | 57 | 56 | 56 | 56 | 51 | 53 | 50 | 58 | 10 | 10 | 10 | 35 | 35 | 34 | 31 | 31 | 26 | 37 | 31 | 30 | 9 | 11 | 9 | 7 | 9 | 9 | 12 | 12 | 9 | 10 | 10 | 6 | 8 | 8 | 8 | 12 | 8 | 11 | 9 | 10 | 9 | 10 | 8 | 14 | 9 | 11 | 10 | 10 | 12 | 158 | 167 | 163 | 160 | 153 | 152 | 162 | 164 | 173 | 8 | 12 | 11 | 144 | 152 | 136 | 150 | 135 | 140 | 138 | 147 | 138
| 10:34 | 37 | 7 | 25 | 28 | 32 | 29 | 28 | 26 | 26 | 30 | 31 | 9 | 9 | 11 | 24 | 27 | 23 | 23 | 23 | 23 | 22 | 26 | 25 | 10 | 12 | 7 | 56 | 59 | 60 | 57 | 58 | 50 | 53 | 56 | 57 | 8 | 10 | 10 | 36 | 33 | 35 | 32 | 32 | 39 | 34 | 30 | 33 | 8 | 8 | 7 | 11 | 11 | 10 | 9 | 9 | 7 | 6 | 9 | 10 | 10 | 9 | 12 | 9 | 14 | 8 | 8 | 8 | 13 | 10 | 10 | 11 | 8 | 9 | 9 | 8 | 9 | 147 | 158 | 173 | 175 | 168 | 166 | 165 | 159 | 158 | 11 | 9 | 11 | 133 | 149 | 135 | 125 | 148 | 150 | 143 | 135 | 130
| 10:39 | 37 | 8 | 30 | 29 | 24 | 27 | 31 | 27 | 27 | 28 | 32 | 10 | 11 | 10 | 24 | 22 | 22 | 26 | 27 | 23 | 21 | 25 | 21 | 12 | 10 | 11 | 55 | 53 | 55 | 50 | 54 | 50 | 59 | 48 | 55 | 8 | 8 | 13 | 34 | 31 | 37 | 31 | 35 | 32 | 29 | 30 | 29 | 7 | 11 | 11 | 11 | 9 | 11 | 12 | 9 | 7 | 10 | 9 | 11 | 10 | 11 | 8 | 12 | 12 | 7 | 9 | 12 | 10 | 9 | 8 | 12 | 9 | 11 | 11 | 10 | 10 | 158 | 161 | 167 | 163 | 163 | 169 | 162 | 172 | 161 | 10 | 10 | 12 | 151 | 154 | 149 | 123 | 151 | 137 | 138 | 141 | 152
| 10:44 | 37 | 9 | 23 | 30 | 27 | 25 | 27 | 30 | 26 | 30 | 29 | 9 | 12 | 10 | 23 | 26 | 28 | 25 | 22 | 25 | 20 | 21 | 23 | 10 | 12 | 7 | 50 | 53 | 52 | 50 | 54 | 55 | 62 | 53 | 54 | 11 | 7 | 12 | 35 | 31 | 36 | 34 | 34 | 30 | 31 | 35 | 31 | 8 | 10 | 10 | 8 | 9 | 9 | 13 | 8 | 9 | 8 | 8 | 8 | 9 | 7 | 10 | 9 | 8 | 6 | 7 | 8 | 9 | 10 | 6 | 9 | 11 | 9 | 9 | 7 | 10 | 146 | 169 | 178 | 172 | 171 | 160 | 157 | 150 | 166 | 12 | 10 | 12 | 143 | 163 | 155 | 134 | 146 | 135 | 152 | 143 | 137
| 10:49 | 37 | 8 | 35 | 32 | 26 | 30 | 35 | 29 | 26 | 30 | 29 | 9 | 8 | 12 | 23 | 23 | 24 | 24 | 22 | 26 | 26 | 24 | 22 | 11 | 10 | 10 | 53 | 62 | 58 | 52 | 54 | 53 | 55 | 48 | 59 | 9 | 12 | 11 | 29 | 33 | 38 | 30 | 33 | 28 | 30 | 27 | 35 | 9 | 11 | 8 | 8 | 9 | 5 | 11 | 9 | 10 | 11 | 9 | 8 | 7 | 8 | 10 | 11 | 11 | 8 | 9 | 9 | 7 | 9 | 10 | 12 | 5 | 9 | 10 | 11 | 10 | 163 | 161 | 153 | 168 | 158 | 161 | 162 | 161 | 159 | 10 | 12 | 10 | 138 | 144 | 137 | 145 | 147 | 149 | 134 | 141 | 141
| 10:54 | 37 | 10 | 28 | 32 | 32 | 28 | 34 | 28 | 26 | 25 | 29 | 6 | 9 | 7 | 23 | 22 | 25 | 26 | 25 | 23 | 24 | 19 | 25 | 8 | 11 | 9 | 60 | 54 | 49 | 58 | 56 | 55 | 45 | 47 | 58 | 7 | 10 | 7 | 26 | 32 | 39 | 33 | 32 | 34 | 29 | 32 | 28 | 8 | 9 | 7 | 6 | 9 | 11 | 12 | 7 | 6 | 9 | 11 | 11 | 11 | 8 | 12 | 7 | 9 | 7 | 11 | 9 | 11 | 10 | 8 | 10 | 9 | 11 | 10 | 11 | 11 | 159 | 169 | 178 | 167 | 177 | 172 | 165 | 160 | 161 | 10 | 7 | 9 | 146 | 145 | 128 | 145 | 148 | 138 | 144 | 139 | 145
| 10:59 | 37 | 8 | 31 | 26 | 29 | 29 | 29 | 30 | 30 | 28 | 32 | 9 | 7 | 9 | 27 | 25 | 24 | 25 | 24 | 22 | 20 | 25 | 20 | 10 | 7 | 10 | 49 | 48 | 51 | 53 | 56 | 52 | 60 | 53 | 45 | 10 | 10 | 9 | 27 | 35 | 29 | 36 | 31 | 34 | 33 | 31 | 29 | 11 | 10 | 9 | 10 | 11 | 10 | 10 | 8 | 7 | 10 | 5 | 11 | 12 | 10 | 8 | 8 | 10 | 8 | 11 | 6 | 12 | 9 | 10 | 13 | 9 | 9 | 10 | 11 | 7 | 164 | 179 | 167 | 164 | 152 | 156 | 160 | 162 | 159 | 12 | 8 | 12 | 134 | 153 | 143 | 136 | 149 | 141 | 130 | 143 | 139
| 11:04 | 37 | 10 | 29 | 27 | 32 | 32 | 26 | 28 | 30 | 24 | 29 | 11 | 11 | 9 | 25 | 26 | 25 | 24 | 23 | 22 | 21 | 25 | 28 | 13 | 8 | 10 | 65 | 46 | 58 | 52 | 47 | 46 | 50 | 53 | 52 | 11 | 12 | 9 | 34 | 33 | 29 | 38 | 37 | 23 | 32 | 27 | 31 | 8 | 7 | 8 | 6 | 9 | 8 | 11 | 10 | 8 | 9 | 9 | 10 | 7 | 11 | 7 | 9 | 11 | 8 | 10 | 9 | 9 | 8 | 11 | 11 | 7 | 9 | 9 | 9 | 9 | 154 | 163 | 176 | 173 | 166 | 161 | 153 | 156 | 162 | 9 | 11 | 11 | 133 | 152 | 152 | 145 | 141 | 149 | 131 | 138 | 137
| 11:09 | 37 | 8 | 32 | 32 | 24 | 31 | 33 | 29 | 32 | 28 | 24 | 8 | 10 | 7 | 22 | 24 | 23 | 22 | 21 | 22 | 19 | 27 | 18 | 8 | 13 | 13 | 55 | 54 | 50 | 54 | 58 | 54 | 55 | 50 | 47 | 8 | 9 | 10 | 36 | 36 | 31 | 35 | 29 | 36 | 28 | 29 | 33 | 7 | 9 | 8 | 10 | 8 | 8 | 10 | 8 | 6 | 11 | 7 | 8 | 8 | 9 | 9 | 10 | 8 | 10 | 10 | 7 | 10 | 9 | 10 | 13 | 7 | 9 | 10 | 11 | 9 | 162 | 155 | 170 | 155 | 157 | 169 | 152 | 166 | 164 | 10 | 6 | 11 | 143 | 155 | 138 | 143 | 143 | 151 | 146 | 144 | 147
| 11:14 | 37 | 10 | 29 | 27 | 27 | 28 | 30 | 27 | 29 | 28 | 29 | 12 | 7 | 8 | 23 | 23 | 23 | 19 | 30 | 25 | 22 | 25 | 29 | 12 | 9 | 10 | 54 | 51 | 53 | 54 | 56 | 53 | 49 | 55 | 56 | 11 | 8 | 10 | 32 | 29 | 33 | 35 | 33 | 31 | 36 | 31 | 29 | 8 | 9 | 9 | 14 | 8 | 10 | 11 | 7 | 9 | 9 | 9 | 8 | 8 | 10 | 11 | 6 | 11 | 5 | 10 | 8 | 11 | 9 | 7 | 10 | 9 | 10 | 9 | 8 | 12 | 145 | 162 | 176 | 170 | 171 | 150 | 167 | 157 | 160 | 10 | 12 | 12 | 145 | 155 | 135 | 135 | 139 | 126 | 138 | 137 | 140
| 11:19 | 37 | 7 | 31 | 29 | 28 | 26 | 29 | 31 | 29 | 33 | 27 | 9 | 9 | 10 | 27 | 29 | 24 | 19 | 24 | 25 | 23 | 26 | 26 | 8 | 9 | 12 | 52 | 54 | 63 | 56 | 50 | 54 | 55 | 53 | 61 | 9 | 9 | 9 | 34 | 31 | 35 | 34 | 31 | 31 | 29 | 29 | 31 | 9 | 7 | 11 | 8 | 9 | 7 | 13 | 8 | 8 | 11 | 5 | 8 | 11 | 9 | 12 | 10 | 9 | 7 | 10 | 9 | 10 | 11 | 8 | 11 | 7 | 8 | 8 | 9 | 12 | 156 | 161 | 173 | 164 | 158 | 157 | 145 | 164 | 163 | 12 | 10 | 8 | 134 | 153 | 151 | 137 | 148 | 148 | 136 | 141 | 145
| 11:24 | 37 | 10 | 31 | 29 | 31 | 30 | 31 | 25 | 25 | 29 | 27 | 8 | 10 | 9 | 26 | 27 | 26 | 20 | 25 | 22 | 21 | 24 | 21 | 8 | 11 | 11 | 49 | 50 | 47 | 57 | 49 | 58 | 57 | 48 | 53 | 9 | 9 | 9 | 31 | 33 | 30 | 35 | 33 | 28 | 29 | 27 | 32 | 11 | 10 | 9 | 6 | 10 | 9 | 11 | 9 | 7 | 9 | 7 | 8 | 8 | 10 | 9 | 9 | 9 | 9 | 9 | 8 | 10 | 9 | 8 | 14 | 10 | 11 | 7 | 8 | 10 | 150 | 170 | 171 | 173 | 166 | 168 | 148 | 164 | 151 | 10 | 11 | 10 | 129 | 155 | 147 | 140 | 141 | 140 | 148 | 151 | 144
| 11:29 | 37 | 10 | 29 | 26 | 22 | 25 | 25 | 30 | 32 | 27 | 30 | 9 | 10 | 10 | 25 | 26 | 25 | 22 | 26 | 22 | 22 | 20 | 24 | 7 | 7 | 8 | 56 | 47 | 56 | 49 | 53 | 51 | 54 | 63 | 61 | 11 | 10 | 11 | 31 | 33 | 28 | 33 | 32 | 29 | 24 | 27 | 34 | 8 | 8 | 12 | 9 | 10 | 11 | 10 | 7 | 8 | 9 | 6 | 6 | 8 | 10 | 9 | 10 | 11 | 10 | 8 | 9 | 9 | 11 | 8 | 9 | 9 | 8 | 9 | 8 | 9 | 162 | 169 | 164 | 173 | 170 | 164 | 146 | 155 | 155 | 9 | 12 | 8 | 138 | 160 | 135 | 144 | 153 | 147 | 134 | 141 | 136
| 11:34 | 37 | 9 | 27 | 33 | 24 | 30 | 28 | 29 | 30 | 27 | 29 | 10 | 8 | 9 | 27 | 27 | 27 | 24 | 25 | 21 | 20 | 25 | 21 | 8 | 8 | 9 | 52 | 55 | 51 | 61 | 58 | 53 | 55 | 53 | 52 | 7 | 8 | 12 | 29 | 32 | 30 | 36 | 28 | 29 | 32 | 32 | 28 | 11 | 8 | 9 | 11 | 9 | 8 | 12 | 9 | 8 | 9 | 10 | 11 | 6 | 9 | 7 | 8 | 8 | 8 | 8 | 9 | 9 | 10 | 8 | 11 | 9 | 11 | 9 | 6 | 10 | 156 | 161 | 167 | 172 | 152 | 150 | 167 | 154 | 159 | 9 | 12 | 12 | 132 | 146 | 140 | 144 | 144 | 134 | 144 | 144 | 135
| 11:39 | 37 | 10 | 27 | 33 | 31 | 30 | 30 | 28 | 30 | 31 | 29 | 7 | 11 | 10 | 27 | 26 | 22 | 22 | 23 | 24 | 23 | 24 | 22 | 8 | 8 | 10 | 54 | 49 | 43 | 51 | 53 | 53 | 49 | 52 | 56 | 9 | 7 | 13 | 31 | 34 | 32 | 34 | 31 | 28 | 26 | 32 | 29 | 9 | 9 | 10 | 8 | 11 | 14 | 11 | 8 | 7 | 11 | 9 | 8 | 7 | 12 | 11 | 7 | 6 | 8 | 10 | 8 | 9 | 8 | 9 | 11 | 10 | 9 | 10 | 13 | 10 | 158 | 160 | 172 | 156 | 157 | 166 | 164 | 151 | 154 | 7 | 7 | 11 | 149 | 152 | 145 | 144 | 140 | 146 | 141 | 144 | 139
| 11:44 | 37 | 9 | 26 | 28 | 29 | 31 | 25 | 32 | 27 | 30 | 28 | 9 | 9 | 15 | 24 | 28 | 24 | 21 | 23 | 24 | 25 | 23 | 28 | 7 | 8 | 7 | 47 | 49 | 54 | 49 | 59 | 48 | 52 | 51 | 55 | 8 | 9 | 8 | 27 | 34 | 33 | 29 | 35 | 31 | 24 | 37 | 30 | 6 | 9 | 8 | 12 | 8 | 9 | 11 | 8 | 6 | 7 | 9 | 10 | 10 | 7 | 11 | 10 | 13 | 9 | 6 | 9 | 11 | 9 | 8 | 11 | 12 | 10 | 11 | 9 | 10 | 161 | 166 | 166 | 171 | 153 | 166 | 172 | 164 | 166 | 7 | 11 | 13 | 139 | 148 | 131 | 141 | 146 | 132 | 143 | 128 | 141
| 11:49 | 37 | 8 | 27 | 28 | 32 | 23 | 36 | 26 | 25 | 26 | 28 | 10 | 8 | 10 | 25 | 23 | 23 | 24 | 23 | 20 | 21 | 25 | 23 | 12 | 10 | 9 | 59 | 54 | 49 | 57 | 57 | 50 | 49 | 48 | 54 | 12 | 11 | 10 | 29 | 35 | 34 | 32 | 36 | 32 | 31 | 29 | 31 | 7 | 7 | 10 | 9 | 10 | 10 | 11 | 8 | 7 | 8 | 11 | 8 | 9 | 7 | 7 | 9 | 8 | 8 | 10 | 6 | 11 | 11 | 9 | 9 | 7 | 10 | 7 | 8 | 10 | 153 | 160 | 167 | 165 | 163 | 160 | 163 | 172 | 149 | 11 | 8 | 9 | 146 | 156 | 141 | 142 | 136 | 152 | 149 | 136 | 141
| 11:54 | 37 | 11 | 24 | 31 | 30 | 26 | 23 | 33 | 29 | 33 | 27 | 6 | 10 | 8 | 25 | 26 | 21 | 25 | 23 | 26 | 23 | 21 | 21 | 13 | 7 | 7 | 52 | 54 | 52 | 61 | 50 | 51 | 50 | 52 | 53 | 11 | 9 | 9 | 33 | 32 | 33 | 33 | 29 | 30 | 29 | 31 | 35 | 8 | 9 | 11 | 9 | 10 | 8 | 11 | 7 | 8 | 6 | 10 | 9 | 11 | 9 | 10 | 8 | 12 | 9 | 7 | 9 | 8 | 9 | 8 | 10 | 9 | 10 | 8 | 8 | 8 | 149 | 163 | 182 | 160 | 157 | 157 | 162 | 160 | 154 | 10 | 10 | 11 | 142 | 153 | 138 | 144 | 148 | 138 | 143 | 141 | 141
| 11:59 | 37 | 10 | 25 | 27 | 25 | 26 | 29 | 29 | 32 | 28 | 31 | 7 | 10 | 10 | 28 | 26 | 26 | 22 | 25 | 24 | 24 | 24 | 22 | 7 | 8 | 8 | 52 | 49 | 51 | 48 | 58 | 51 | 56 | 45 | 54 | 8 | 9 | 8 | 33 | 28 | 33 | 30 | 36 | 32 | 28 | 29 | 34 | 10 | 9 | 9 | 9 | 11 | 11 | 10 | 9 | 9 | 9 | 9 | 8 | 9 | 12 | 10 | 8 | 8 | 7 | 8 | 9 | 11 | 10 | 7 | 11 | 11 | 12 | 10 | 8 | 10 | 159 | 168 | 175 | 166 | 170 | 152 | 154 | 161 | 147 | 8 | 9 | 10 | 135 | 149 | 134 | 131 | 140 | 138 | 139 | 139 | 140
| 12:04 | 37 | 9 | 28 | 31 | 26 | 25 | 31 | 30 | 28 | 26 | 28 | 8 | 7 | 10 | 22 | 26 | 25 | 24 | 24 | 24 | 28 | 24 | 24 | 12 | 11 | 9 | 56 | 52 | 54 | 55 | 49 | 52 | 59 | 52 | 56 | 10 | 9 | 8 | 30 | 28 | 30 | 35 | 34 | 28 | 32 | 29 | 29 | 9 | 10 | 10 | 10 | 8 | 9 | 10 | 6 | 10 | 8 | 9 | 6 | 8 | 12 | 11 | 9 | 9 | 6 | 11 | 8 | 9 | 11 | 9 | 11 | 6 | 9 | 7 | 8 | 10 | 157 | 158 | 176 | 168 | 156 | 157 | 160 | 150 | 164 | 12 | 9 | 11 | 144 | 151 | 143 | 136 | 146 | 140 | 131 | 139 | 142
| 12:09 | 37 | 9 | 31 | 30 | 26 | 25 | 27 | 34 | 30 | 26 | 27 | 8 | 11 | 8 | 27 | 23 | 24 | 23 | 23 | 27 | 27 | 22 | 23 | 10 | 12 | 9 | 52 | 53 | 50 | 53 | 61 | 54 | 48 | 52 | 54 | 10 | 11 | 11 | 35 | 26 | 35 | 34 | 31 | 28 | 28 | 29 | 29 | 8 | 7 | 11 | 11 | 9 | 9 | 10 | 6 | 7 | 8 | 7 | 10 | 7 | 8 | 8 | 10 | 12 | 10 | 9 | 9 | 8 | 11 | 6 | 11 | 11 | 12 | 8 | 11 | 9 | 154 | 168 | 168 | 166 | 146 | 155 | 154 | 170 | 160 | 7 | 12 | 11 | 136 | 150 | 135 | 142 | 151 | 139 | 143 | 137 | 137
| 12:14 | 37 | 12 | 31 | 24 | 32 | 31 | 26 | 30 | 32 | 28 | 25 | 13 | 7 | 11 | 25 | 25 | 27 | 23 | 19 | 22 | 25 | 20 | 24 | 13 | 10 | 9 | 56 | 53 | 56 | 56 | 54 | 54 | 57 | 53 | 50 | 9 | 12 | 10 | 34 | 35 | 27 | 31 | 34 | 28 | 33 | 31 | 33 | 9 | 8 | 6 | 10 | 10 | 11 | 10 | 9 | 8 | 7 | 6 | 10 | 10 | 11 | 10 | 8 | 12 | 9 | 11 | 8 | 12 | 10 | 10 | 11 | 9 | 10 | 13 | 7 | 11 | 159 | 174 | 158 | 162 | 167 | 151 | 154 | 163 | 165 | 8 | 13 | 10 | 139 | 146 | 144 | 137 | 139 | 139 | 143 | 146 | 138
| 12:19 | 37 | 9 | 26 | 28 | 24 | 26 | 32 | 31 | 24 | 31 | 37 | 9 | 10 | 10 | 26 | 26 | 26 | 27 | 23 | 22 | 24 | 28 | 21 | 8 | 9 | 9 | 56 | 54 | 53 | 59 | 55 | 48 | 49 | 55 | 54 | 11 | 11 | 8 | 27 | 34 | 29 | 34 | 31 | 34 | 32 | 29 | 30 | 8 | 9 | 8 | 10 | 8 | 8 | 12 | 11 | 6 | 10 | 8 | 8 | 9 | 8 | 8 | 11 | 10 | 7 | 10 | 9 | 11 | 7 | 8 | 11 | 8 | 10 | 8 | 7 | 9 | 167 | 173 | 171 | 161 | 147 | 157 | 157 | 160 | 162 | 8 | 12 | 10 | 127 | 143 | 132 | 151 | 141 | 138 | 133 | 132 | 140
| 12:24 | 37 | 9 | 26 | 28 | 33 | 27 | 32 | 31 | 27 | 29 | 37 | 8 | 8 | 9 | 27 | 25 | 25 | 23 | 21 | 25 | 21 | 22 | 21 | 11 | 9 | 11 | 51 | 48 | 49 | 57 | 48 | 50 | 46 | 59 | 56 | 7 | 12 | 11 | 30 | 32 | 34 | 36 | 30 | 32 | 27 | 30 | 30 | 10 | 9 | 8 | 10 | 10 | 8 | 10 | 6 | 9 | 7 | 9 | 9 | 7 | 10 | 13 | 7 | 8 | 10 | 12 | 8 | 10 | 11 | 8 | 10 | 12 | 10 | 12 | 9 | 13 | 173 | 163 | 167 | 182 | 157 | 164 | 153 | 147 | 161 | 8 | 11 | 12 | 134 | 155 | 140 | 140 | 134 | 137 | 148 | 138 | 137
| 12:29 | 37 | 8 | 31 | 30 | 26 | 23 | 30 | 30 | 27 | 25 | 34 | 9 | 9 | 9 | 23 | 23 | 23 | 24 | 24 | 24 | 24 | 24 | 21 | 12 | 10 | 11 | 52 | 48 | 49 | 53 | 55 | 49 | 47 | 62 | 52 | 10 | 10 | 8 | 34 | 35 | 35 | 28 | 30 | 31 | 29 | 32 | 33 | 9 | 8 | 8 | 8 | 10 | 9 | 11 | 10 | 10 | 8 | 8 | 9 | 10 | 10 | 10 | 11 | 9 | 8 | 9 | 8 | 11 | 9 | 10 | 13 | 10 | 9 | 10 | 9 | 11 | 166 | 162 | 168 | 161 | 165 | 151 | 155 | 150 | 155 | 13 | 8 | 9 | 141 | 144 | 136 | 134 | 158 | 139 | 141 | 131 | 142
| 12:34 | 37 | 9 | 27 | 33 | 32 | 29 | 30 | 28 | 25 | 28 | 34 | 11 | 10 | 10 | 25 | 24 | 21 | 24 | 17 | 25 | 20 | 23 | 24 | 10 | 9 | 12 | 53 | 46 | 46 | 50 | 56 | 46 | 61 | 58 | 56 | 8 | 13 | 9 | 33 | 35 | 32 | 32 | 32 | 31 | 33 | 30 | 36 | 9 | 12 | 9 | 10 | 8 | 11 | 9 | 8 | 10 | 7 | 6 | 8 | 10 | 7 | 13 | 7 | 11 | 10 | 10 | 7 | 10 | 9 | 8 | 10 | 8 | 8 | 10 | 11 | 10 | 166 | 170 | 172 | 167 | 163 | 154 | 163 | 156 | 151 | 10 | 9 | 12 | 133 | 158 | 138 | 130 | 151 | 145 | 146 | 137 | 136
| 12:39 | 37 | 12 | 32 | 28 | 28 | 24 | 28 | 30 | 30 | 31 | 27 | 8 | 8 | 9 | 23 | 25 | 25 | 23 | 23 | 23 | 23 | 24 | 24 | 10 | 10 | 8 | 46 | 48 | 55 | 56 | 57 | 53 | 48 | 49 | 55 | 12 | 12 | 10 | 31 | 27 | 34 | 32 | 29 | 30 | 29 | 33 | 28 | 7 | 10 | 10 | 8 | 7 | 9 | 11 | 11 | 9 | 9 | 8 | 9 | 9 | 9 | 10 | 9 | 8 | 13 | 11 | 9 | 11 | 9 | 7 | 9 | 8 | 8 | 10 | 8 | 13 | 150 | 164 | 167 | 160 | 151 | 168 | 155 | 163 | 160 | 8 | 9 | 9 | 137 | 145 | 135 | 143 | 140 | 142 | 134 | 134 | 130
| 12:44 | 37 | 10 | 28 | 29 | 27 | 27 | 27 | 31 | 31 | 30 | 32 | 8 | 7 | 9 | 24 | 23 | 22 | 25 | 30 | 24 | 24 | 23 | 25 | 11 | 9 | 8 | 55 | 50 | 56 | 59 | 49 | 57 | 51 | 59 | 56 | 7 | 9 | 9 | 28 | 31 | 37 | 31 | 32 | 26 | 33 | 31 | 33 | 8 | 9 | 10 | 6 | 7 | 10 | 12 | 5 | 10 | 6 | 10 | 8 | 14 | 11 | 9 | 9 | 13 | 7 | 6 | 8 | 10 | 11 | 10 | 10 | 10 | 10 | 11 | 8 | 13 | 151 | 165 | 169 | 166 | 158 | 163 | 159 | 160 | 149 | 10 | 10 | 11 | 130 | 139 | 137 | 141 | 146 | 145 | 138 | 134 | 143
| 12:49 | 37 | 10 | 27 | 30 | 30 | 28 | 30 | 35 | 25 | 29 | 33 | 10 | 10 | 10 | 28 | 27 | 22 | 22 | 23 | 24 | 22 | 24 | 24 | 11 | 10 | 9 | 48 | 54 | 54 | 54 | 49 | 51 | 48 | 55 | 53 | 9 | 10 | 6 | 29 | 31 | 31 | 33 | 34 | 33 | 34 | 30 | 29 | 9 | 7 | 9 | 9 | 8 | 12 | 10 | 8 | 9 | 6 | 11 | 9 | 9 | 12 | 10 | 8 | 9 | 8 | 9 | 10 | 10 | 7 | 10 | 11 | 9 | 8 | 9 | 10 | 12 | 149 | 155 | 165 | 151 | 159 | 155 | 155 | 159 | 161 | 10 | 11 | 9 | 119 | 167 | 134 | 143 | 148 | 133 | 144 | 133 | 144
| 12:54 | 37 | 11 | 30 | 27 | 30 | 25 | 23 | 29 | 26 | 27 | 33 | 12 | 9 | 7 | 26 | 26 | 20 | 22 | 23 | 24 | 22 | 25 | 25 | 12 | 7 | 8 | 50 | 49 | 50 | 52 | 49 | 49 | 50 | 50 | 51 | 10 | 8 | 10 | 30 | 34 | 30 | 34 | 30 | 30 | 31 | 27 | 37 | 9 | 7 | 13 | 12 | 7 | 9 | 13 | 7 | 6 | 9 | 5 | 7 | 8 | 11 | 10 | 11 | 9 | 11 | 11 | 7 | 10 | 10 | 8 | 12 | 9 | 13 | 11 | 9 | 11 | 165 | 164 | 167 | 158 | 173 | 163 | 178 | 164 | 163 | 9 | 10 | 12 | 135 | 145 | 145 | 136 | 144 | 153 | 139 | 128 | 142
| 12:59 | 37 | 9 | 26 | 31 | 27 | 27 | 26 | 30 | 29 | 28 | 27 | 11 | 11 | 11 | 23 | 24 | 26 | 23 | 25 | 26 | 26 | 26 | 23 | 13 | 8 | 8 | 55 | 44 | 50 | 48 | 55 | 49 | 51 | 53 | 49 | 11 | 10 | 10 | 27 | 33 | 29 | 35 | 34 | 30 | 31 | 29 | 30 | 6 | 9 | 10 | 10 | 11 | 9 | 10 | 8 | 7 | 9 | 8 | 9 | 11 | 9 | 9 | 10 | 10 | 8 | 7 | 7 | 13 | 6 | 7 | 11 | 7 | 8 | 8 | 10 | 11 | 147 | 157 | 165 | 167 | 149 | 155 | 169 | 158 | 165 | 8 | 12 | 9 | 136 | 160 | 129 | 138 | 143 | 136 | 138 | 143 | 143
| 13:04 | 37 | 11 | 29 | 29 | 26 | 24 | 32 | 31 | 26 | 23 | 25 | 10 | 10 | 6 | 22 | 22 | 23 | 22 | 26 | 24 | 20 | 21 | 22 | 10 | 9 | 8 | 51 | 55 | 51 | 50 | 53 | 52 | 53 | 52 | 52 | 8 | 10 | 10 | 32 | 31 | 28 | 38 | 36 | 32 | 27 | 32 | 29 | 10 | 8 | 7 | 8 | 9 | 11 | 12 | 7 | 5 | 6 | 11 | 9 | 10 | 10 | 9 | 8 | 10 | 9 | 11 | 8 | 11 | 9 | 9 | 13 | 10 | 10 | 9 | 10 | 9 | 163 | 163 | 168 | 170 | 164 | 164 | 159 | 144 | 165 | 9 | 8 | 11 | 134 | 141 | 138 | 140 | 157 | 128 | 130 | 137 | 138
| 13:09 | 37 | 8 | 30 | 29 | 29 | 25 | 35 | 33 | 25 | 31 | 31 | 8 | 9 | 10 | 24 | 21 | 24 | 25 | 22 | 21 | 24 | 23 | 25 | 9 | 10 | 8 | 46 | 44 | 55 | 49 | 48 | 52 | 48 | 49 | 48 | 11 | 13 | 8 | 31 | 28 | 29 | 36 | 34 | 32 | 33 | 32 | 30 | 9 | 9 | 9 | 9 | 7 | 11 | 12 | 7 | 9 | 8 | 10 | 8 | 7 | 7 | 10 | 8 | 13 | 9 | 8 | 5 | 11 | 9 | 7 | 11 | 7 | 11 | 9 | 9 | 10 | 151 | 166 | 161 | 165 | 158 | 154 | 145 | 162 | 156 | 10 | 10 | 10 | 139 | 144 | 139 | 147 | 134 | 139 | 138 | 129 | 125
| 13:14 | 37 | 12 | 30 | 23 | 26 | 24 | 27 | 25 | 25 | 32 | 30 | 8 | 9 | 11 | 21 | 27 | 24 | 23 | 26 | 24 | 25 | 24 | 22 | 10 | 7 | 8 | 54 | 42 | 51 | 55 | 57 | 52 | 50 | 50 | 47 | 7 | 10 | 10 | 31 | 35 | 31 | 34 | 32 | 28 | 32 | 27 | 30 | 9 | 10 | 9 | 7 | 10 | 11 | 12 | 7 | 10 | 9 | 7 | 8 | 10 | 8 | 9 | 10 | 8 | 8 | 9 | 7 | 9 | 11 | 8 | 10 | 10 | 8 | 9 | 10 | 9 | 162 | 168 | 156 | 165 | 168 | 150 | 149 | 152 | 165 | 10 | 10 | 9 | 138 | 144 | 141 | 150 | 148 | 133 | 138 | 129 | 137
| 13:19 | 37 | 12 | 30 | 31 | 25 | 24 | 28 | 29 | 26 | 26 | 27 | 8 | 9 | 11 | 27 | 22 | 25 | 26 | 24 | 22 | 21 | 23 | 22 | 12 | 10 | 7 | 52 | 47 | 64 | 53 | 50 | 49 | 52 | 52 | 45 | 9 | 8 | 10 | 32 | 36 | 31 | 29 | 29 | 33 | 32 | 32 | 30 | 9 | 7 | 8 | 9 | 8 | 9 | 11 | 8 | 9 | 6 | 9 | 7 | 11 | 10 | 14 | 11 | 8 | 7 | 6 | 9 | 9 | 9 | 8 | 10 | 9 | 10 | 11 | 5 | 10 | 158 | 168 | 165 | 164 | 155 | 156 | 158 | 161 | 153 | 11 | 11 | 13 | 134 | 143 | 132 | 144 | 150 | 148 | 132 | 143 | 132
| 13:24 | 37 | 8 | 29 | 23 | 29 | 27 | 29 | 28 | 29 | 30 | 34 | 6 | 9 | 7 | 23 | 27 | 23 | 25 | 21 | 23 | 19 | 20 | 22 | 11 | 11 | 8 | 52 | 46 | 46 | 56 | 52 | 47 | 45 | 50 | 49 | 11 | 10 | 10 | 30 | 26 | 38 | 30 | 30 | 33 | 30 | 28 | 31 | 10 | 9 | 10 | 7 | 9 | 7 | 10 | 10 | 7 | 6 | 8 | 9 | 10 | 11 | 10 | 8 | 9 | 7 | 10 | 8 | 11 | 8 | 8 | 11 | 8 | 14 | 11 | 8 | 9 | 157 | 156 | 158 | 164 | 163 | 164 | 151 | 161 | 155 | 11 | 10 | 9 | 149 | 149 | 134 | 136 | 152 | 142 | 136 | 138 | 141
| 13:29 | 37 | 8 | 26 | 26 | 27 | 29 | 31 | 27 | 27 | 29 | 27 | 7 | 10 | 10 | 24 | 24 | 22 | 20 | 23 | 23 | 22 | 26 | 25 | 7 | 8 | 9 | 50 | 54 | 47 | 53 | 57 | 49 | 55 | 56 | 52 | 8 | 8 | 13 | 33 | 31 | 33 | 36 | 32 | 28 | 28 | 31 | 31 | 9 | 8 | 11 | 9 | 9 | 10 | 13 | 9 | 8 | 8 | 8 | 10 | 11 | 10 | 9 | 11 | 9 | 9 | 8 | 8 | 12 | 9 | 6 | 13 | 6 | 10 | 8 | 9 | 10 | 157 | 172 | 164 | 165 | 159 | 158 | 148 | 160 | 158 | 9 | 8 | 11 | 130 | 153 | 135 | 138 | 148 | 139 | 126 | 135 | 147
| 13:34 | 37 | 12 | 25 | 31 | 29 | 25 | 35 | 29 | 27 | 28 | 30 | 8 | 8 | 9 | 22 | 18 | 22 | 24 | 25 | 26 | 24 | 24 | 22 | 13 | 10 | 9 | 54 | 47 | 53 | 55 | 54 | 51 | 49 | 52 | 54 | 14 | 10 | 11 | 32 | 26 | 34 | 27 | 29 | 34 | 31 | 33 | 31 | 10 | 8 | 10 | 8 | 9 | 9 | 9 | 8 | 8 | 7 | 6 | 8 | 11 | 10 | 11 | 9 | 10 | 6 | 8 | 7 | 9 | 10 | 7 | 11 | 6 | 12 | 9 | 12 | 7 | 146 | 170 | 150 | 173 | 172 | 164 | 165 | 157 | 158 | 9 | 9 | 13 | 136 | 147 | 151 | 137 | 142 | 142 | 138 | 139 | 143
| 13:39 | 37 | 10 | 30 | 32 | 33 | 27 | 25 | 29 | 26 | 30 | 27 | 11 | 7 | 9 | 24 | 23 | 23 | 25 | 24 | 21 | 22 | 19 | 26 | 10 | 9 | 8 | 52 | 50 | 47 | 49 | 55 | 46 | 52 | 50 | 47 | 10 | 11 | 10 | 39 | 27 | 33 | 30 | 36 | 28 | 32 | 30 | 33 | 9 | 9 | 11 | 6 | 6 | 8 | 11 | 7 | 10 | 9 | 10 | 9 | 8 | 9 | 10 | 10 | 13 | 9 | 10 | 9 | 9 | 8 | 7 | 13 | 10 | 7 | 8 | 8 | 10 | 146 | 161 | 161 | 178 | 168 | 154 | 157 | 155 | 158 | 9 | 9 | 8 | 136 | 150 | 132 | 146 | 140 | 131 | 146 | 135 | 146
| 13:44 | 37 | 10 | 27 | 30 | 26 | 26 | 25 | 26 | 25 | 26 | 31 | 8 | 8 | 9 | 23 | 24 | 22 | 24 | 22 | 26 | 22 | 21 | 23 | 9 | 9 | 9 | 46 | 43 | 52 | 46 | 51 | 47 | 55 | 57 | 51 | 10 | 10 | 10 | 27 | 34 | 33 | 37 | 30 | 30 | 33 | 25 | 26 | 11 | 7 | 7 | 11 | 13 | 10 | 8 | 11 | 5 | 8 | 9 | 9 | 7 | 9 | 9 | 9 | 11 | 7 | 10 | 6 | 9 | 9 | 8 | 10 | 9 | 11 | 10 | 6 | 12 | 156 | 170 | 179 | 163 | 158 | 155 | 161 | 153 | 154 | 9 | 10 | 8 | 144 | 152 | 141 | 148 | 142 | 144 | 138 | 139 | 143
| 13:49 | 37 | 9 | 32 | 32 | 26 | 26 | 27 | 29 | 31 | 27 | 31 | 8 | 8 | 8 | 22 | 23 | 26 | 22 | 21 | 23 | 21 | 21 | 26 | 8 | 9 | 9 | 48 | 51 | 53 | 56 | 49 | 57 | 53 | 48 | 52 | 11 | 10 | 9 | 36 | 31 | 31 | 28 | 31 | 31 | 26 | 29 | 30 | 9 | 9 | 9 | 11 | 10 | 8 | 11 | 11 | 8 | 8 | 10 | 8 | 9 | 9 | 9 | 6 | 14 | 8 | 9 | 8 | 11 | 6 | 6 | 13 | 8 | 10 | 12 | 9 | 11 | 151 | 166 | 158 | 168 | 163 | 164 | 161 | 152 | 162 | 9 | 8 | 11 | 136 | 156 | 136 | 137 | 139 | 141 | 141 | 138 | 133
| 13:54 | 37 | 12 | 27 | 29 | 27 | 27 | 29 | 30 | 25 | 26 | 27 | 8 | 9 | 8 | 23 | 28 | 22 | 25 | 22 | 25 | 22 | 24 | 28 | 13 | 7 | 10 | 58 | 47 | 47 | 54 | 53 | 54 | 46 | 51 | 50 | 7 | 8 | 7 | 33 | 34 | 32 | 32 | 34 | 29 | 31 | 27 | 30 | 6 | 7 | 10 | 7 | 9 | 10 | 10 | 9 | 6 | 7 | 9 | 8 | 9 | 8 | 11 | 9 | 8 | 10 | 10 | 8 | 11 | 9 | 9 | 12 | 14 | 10 | 11 | 8 | 10 | 151 | 172 | 161 | 159 | 161 | 157 | 151 | 153 | 164 | 9 | 14 | 13 | 130 | 155 | 143 | 135 | 145 | 141 | 135 | 129 | 133
| 13:59 | 36.9 | 11 | 26 | 33 | 25 | 30 | 31 | 31 | 28 | 30 | 30 | 8 | 11 | 9 | 23 | 23 | 24 | 22 | 25 | 24 | 23 | 18 | 23 | 9 | 9 | 10 | 56 | 54 | 51 | 55 | 56 | 53 | 49 | 46 | 54 | 10 | 9 | 9 | 34 | 31 | 33 | 31 | 35 | 33 | 30 | 32 | 33 | 10 | 10 | 8 | 9 | 8 | 8 | 10 | 7 | 5 | 7 | 9 | 10 | 9 | 12 | 9 | 10 | 7 | 8 | 9 | 8 | 9 | 8 | 8 | 12 | 5 | 10 | 9 | 9 | 12 | 153 | 164 | 174 | 163 | 147 | 155 | 153 | 164 | 152 | 9 | 8 | 9 | 145 | 142 | 140 | 135 | 141 | 136 | 131 | 137 | 138
| 14:04 | 37 | 9 | 28 | 30 | 26 | 22 | 35 | 27 | 27 | 30 | 31 | 7 | 8 | 10 | 28 | 23 | 21 | 22 | 22 | 19 | 23 | 23 | 24 | 10 | 10 | 10 | 57 | 50 | 48 | 62 | 46 | 51 | 47 | 50 | 53 | 6 | 11 | 7 | 31 | 34 | 33 | 31 | 33 | 28 | 30 | 35 | 23 | 6 | 9 | 10 | 7 | 10 | 9 | 14 | 9 | 7 | 8 | 10 | 9 | 8 | 12 | 11 | 9 | 14 | 6 | 8 | 6 | 8 | 10 | 8 | 9 | 7 | 6 | 10 | 13 | 10 | 142 | 157 | 167 | 154 | 162 | 167 | 156 | 151 | 154 | 10 | 8 | 12 | 143 | 154 | 141 | 139 | 147 | 137 | 136 | 136 | 130
| 14:09 | 37 | 10 | 30 | 29 | 30 | 28 | 32 | 28 | 23 | 26 | 32 | 10 | 12 | 9 | 22 | 28 | 19 | 24 | 24 | 22 | 24 | 20 | 23 | 11 | 9 | 8 | 52 | 53 | 46 | 47 | 56 | 55 | 45 | 54 | 55 | 10 | 7 | 8 | 32 | 30 | 31 | 31 | 34 | 32 | 32 | 30 | 30 | 11 | 11 | 9 | 8 | 8 | 9 | 10 | 7 | 7 | 7 | 10 | 9 | 7 | 7 | 10 | 11 | 10 | 9 | 7 | 7 | 10 | 12 | 7 | 13 | 7 | 9 | 8 | 9 | 11 | 154 | 170 | 163 | 161 | 164 | 157 | 156 | 158 | 156 | 9 | 10 | 9 | 133 | 153 | 144 | 138 | 140 | 134 | 135 | 139 | 139
| 14:14 | 37 | 8 | 28 | 29 | 27 | 31 | 27 | 31 | 27 | 26 | 28 | 8 | 8 | 12 | 21 | 24 | 21 | 23 | 19 | 23 | 27 | 22 | 27 | 12 | 7 | 6 | 46 | 53 | 53 | 50 | 53 | 55 | 51 | 55 | 52 | 12 | 10 | 8 | 32 | 28 | 33 | 29 | 30 | 27 | 32 | 29 | 30 | 11 | 7 | 8 | 9 | 9 | 10 | 8 | 11 | 7 | 8 | 8 | 11 | 7 | 11 | 12 | 9 | 11 | 8 | 10 | 8 | 13 | 8 | 6 | 13 | 10 | 7 | 9 | 7 | 11 | 148 | 169 | 172 | 164 | 169 | 153 | 157 | 163 | 163 | 10 | 8 | 10 | 134 | 138 | 134 | 145 | 144 | 136 | 131 | 140 | 149
| 14:19 | 37 | 10 | 29 | 30 | 26 | 24 | 28 | 33 | 26 | 26 | 29 | 8 | 9 | 10 | 21 | 23 | 25 | 25 | 25 | 21 | 23 | 26 | 21 | 10 | 10 | 8 | 51 | 51 | 49 | 60 | 52 | 48 | 48 | 56 | 60 | 7 | 10 | 12 | 38 | 28 | 34 | 32 | 31 | 27 | 34 | 29 | 25 | 12 | 11 | 13 | 10 | 8 | 10 | 11 | 11 | 6 | 7 | 8 | 9 | 12 | 10 | 6 | 11 | 9 | 7 | 9 | 9 | 11 | 10 | 9 | 11 | 9 | 9 | 11 | 10 | 11 | 157 | 161 | 167 | 170 | 162 | 152 | 168 | 152 | 155 | 7 | 10 | 12 | 131 | 150 | 143 | 129 | 153 | 132 | 138 | 134 | 141
| 14:24 | 37 | 9 | 23 | 30 | 29 | 30 | 31 | 27 | 33 | 24 | 28 | 7 | 13 | 9 | 28 | 20 | 26 | 24 | 26 | 23 | 22 | 30 | 23 | 12 | 11 | 8 | 55 | 49 | 51 | 56 | 54 | 50 | 53 | 48 | 48 | 11 | 8 | 8 | 28 | 24 | 32 | 31 | 29 | 32 | 31 | 31 | 31 | 11 | 12 | 11 | 9 | 11 | 9 | 16 | 10 | 8 | 10 | 6 | 10 | 7 | 10 | 10 | 8 | 8 | 10 | 10 | 8 | 11 | 12 | 9 | 11 | 10 | 12 | 8 | 10 | 9 | 160 | 160 | 161 | 168 | 157 | 158 | 152 | 162 | 161 | 10 | 10 | 12 | 130 | 151 | 138 | 130 | 147 | 132 | 139 | 133 | 133
| 14:29 | 37 | 9 | 26 | 33 | 25 | 26 | 30 | 33 | 29 | 25 | 31 | 9 | 10 | 9 | 25 | 23 | 26 | 25 | 21 | 23 | 20 | 24 | 24 | 7 | 12 | 9 | 53 | 43 | 47 | 56 | 48 | 49 | 50 | 48 | 54 | 8 | 10 | 8 | 36 | 31 | 32 | 33 | 33 | 33 | 30 | 29 | 35 | 9 | 10 | 10 | 9 | 7 | 11 | 11 | 11 | 8 | 6 | 10 | 10 | 9 | 9 | 12 | 7 | 8 | 7 | 10 | 8 | 12 | 8 | 7 | 10 | 10 | 11 | 11 | 6 | 9 | 154 | 159 | 163 | 165 | 160 | 158 | 162 | 152 | 168 | 10 | 10 | 10 | 143 | 161 | 139 | 129 | 137 | 147 | 128 | 139 | 139
| 14:34 | 37 | 11 | 28 | 26 | 27 | 30 | 29 | 30 | 29 | 27 | 24 | 7 | 9 | 9 | 24 | 27 | 25 | 25 | 23 | 26 | 18 | 22 | 28 | 10 | 10 | 10 | 54 | 56 | 51 | 51 | 54 | 55 | 50 | 50 | 49 | 11 | 11 | 11 | 31 | 27 | 36 | 27 | 30 | 30 | 27 | 28 | 34 | 10 | 7 | 9 | 7 | 11 | 9 | 12 | 8 | 10 | 9 | 11 | 8 | 9 | 9 | 9 | 11 | 10 | 6 | 9 | 9 | 9 | 7 | 9 | 13 | 8 | 8 | 8 | 9 | 8 | 146 | 160 | 155 | 165 | 158 | 151 | 159 | 153 | 161 | 9 | 11 | 12 | 136 | 146 | 137 | 150 | 134 | 133 | 137 | 133 | 147
| 14:39 | 37 | 11 | 31 | 27 | 32 | 26 | 25 | 24 | 21 | 28 | 31 | 8 | 11 | 10 | 27 | 20 | 27 | 25 | 25 | 23 | 20 | 23 | 26 | 9 | 7 | 10 | 49 | 48 | 55 | 51 | 48 | 52 | 52 | 45 | 50 | 9 | 12 | 11 | 29 | 33 | 28 | 34 | 29 | 23 | 26 | 27 | 29 | 11 | 10 | 10 | 11 | 6 | 8 | 10 | 7 | 8 | 8 | 9 | 8 | 12 | 8 | 8 | 10 | 6 | 8 | 8 | 8 | 10 | 8 | 10 | 9 | 9 | 11 | 12 | 11 | 12 | 152 | 162 | 162 | 161 | 164 | 156 | 166 | 156 | 158 | 11 | 11 | 9 | 144 | 151 | 143 | 143 | 133 | 139 | 143 | 133 | 133
| 14:44 | 37 | 9 | 22 | 31 | 25 | 27 | 31 | 29 | 28 | 24 | 30 | 8 | 7 | 8 | 24 | 24 | 26 | 28 | 23 | 25 | 23 | 23 | 22 | 9 | 8 | 10 | 52 | 49 | 52 | 53 | 49 | 53 | 52 | 56 | 54 | 13 | 11 | 10 | 28 | 31 | 29 | 26 | 27 | 27 | 29 | 32 | 29 | 9 | 10 | 12 | 10 | 11 | 11 | 11 | 6 | 7 | 7 | 6 | 8 | 10 | 12 | 10 | 8 | 7 | 7 | 10 | 6 | 9 | 9 | 8 | 10 | 7 | 10 | 8 | 9 | 10 | 153 | 150 | 160 | 166 | 165 | 160 | 157 | 150 | 157 | 8 | 8 | 11 | 132 | 147 | 146 | 137 | 144 | 131 | 128 | 132 | 148
| 14:49 | 37 | 9 | 31 | 29 | 29 | 29 | 27 | 30 | 26 | 27 | 26 | 10 | 11 | 10 | 25 | 24 | 22 | 21 | 23 | 25 | 23 | 24 | 23 | 10 | 10 | 9 | 48 | 45 | 52 | 51 | 52 | 46 | 49 | 47 | 61 | 11 | 8 | 8 | 31 | 32 | 33 | 26 | 28 | 31 | 28 | 27 | 30 | 13 | 8 | 10 | 9 | 11 | 11 | 9 | 8 | 9 | 7 | 12 | 9 | 9 | 13 | 9 | 9 | 10 | 7 | 10 | 7 | 9 | 10 | 8 | 13 | 11 | 10 | 11 | 7 | 9 | 153 | 160 | 168 | 174 | 155 | 167 | 152 | 150 | 163 | 10 | 9 | 11 | 145 | 145 | 132 | 139 | 142 | 141 | 135 | 132 | 132
| 14:54 | 37 | 9 | 25 | 25 | 22 | 25 | 27 | 31 | 29 | 28 | 33 | 8 | 10 | 12 | 25 | 29 | 22 | 24 | 27 | 23 | 21 | 23 | 20 | 11 | 10 | 11 | 51 | 49 | 57 | 56 | 59 | 58 | 54 | 49 | 49 | 8 | 9 | 11 | 33 | 35 | 31 | 31 | 31 | 31 | 32 | 25 | 32 | 9 | 9 | 6 | 7 | 11 | 10 | 11 | 9 | 5 | 12 | 9 | 9 | 8 | 10 | 12 | 10 | 8 | 6 | 12 | 10 | 10 | 8 | 7 | 9 | 10 | 10 | 8 | 9 | 9 | 149 | 162 | 162 | 171 | 164 | 155 | 158 | 144 | 161 | 9 | 9 | 9 | 142 | 154 | 140 | 141 | 149 | 139 | 138 | 134 | 145
| 14:59 | 37 | 12 | 22 | 32 | 27 | 23 | 30 | 27 | 27 | 31 | 28 | 5 | 10 | 9 | 22 | 25 | 18 | 24 | 27 | 29 | 22 | 18 | 26 | 12 | 7 | 11 | 48 | 57 | 53 | 55 | 49 | 56 | 51 | 47 | 57 | 9 | 11 | 10 | 28 | 30 | 34 | 31 | 26 | 31 | 36 | 32 | 25 | 9 | 11 | 7 | 8 | 7 | 9 | 11 | 8 | 10 | 8 | 9 | 6 | 8 | 9 | 10 | 9 | 8 | 8 | 8 | 7 | 10 | 9 | 9 | 9 | 9 | 10 | 13 | 10 | 10 | 157 | 156 | 169 | 157 | 166 | 155 | 154 | 148 | 164 | 9 | 9 | 11 | 139 | 163 | 126 | 152 | 144 | 138 | 143 | 136 | 134
| 15:04 | 36.9 | 8 | 34 | 30 | 26 | 26 | 23 | 28 | 27 | 27 | 27 | 8 | 9 | 10 | 25 | 22 | 23 | 24 | 26 | 25 | 21 | 18 | 21 | 7 | 7 | 11 | 51 | 48 | 55 | 58 | 52 | 49 | 51 | 61 | 56 | 9 | 11 | 11 | 33 | 36 | 32 | 32 | 34 | 33 | 30 | 28 | 27 | 6 | 9 | 11 | 7 | 11 | 11 | 11 | 8 | 9 | 8 | 8 | 9 | 8 | 8 | 10 | 9 | 9 | 7 | 10 | 10 | 12 | 10 | 8 | 13 | 8 | 9 | 10 | 9 | 11 | 148 | 158 | 164 | 164 | 162 | 159 | 156 | 160 | 158 | 9 | 10 | 10 | 133 | 150 | 141 | 143 | 153 | 140 | 134 | 131 | 142
| 15:09 | 37 | 10 | 23 | 25 | 26 | 24 | 27 | 28 | 23 | 29 | 27 | 10 | 11 | 10 | 23 | 22 | 22 | 24 | 22 | 21 | 21 | 22 | 24 | 9 | 9 | 10 | 52 | 49 | 50 | 55 | 51 | 54 | 50 | 50 | 49 | 10 | 8 | 10 | 28 | 36 | 29 | 24 | 30 | 28 | 27 | 32 | 28 | 9 | 7 | 10 | 10 | 10 | 11 | 11 | 10 | 10 | 8 | 8 | 8 | 9 | 8 | 12 | 7 | 8 | 8 | 11 | 9 | 11 | 10 | 7 | 8 | 9 | 9 | 8 | 10 | 11 | 148 | 157 | 169 | 154 | 157 | 154 | 167 | 149 | 152 | 10 | 10 | 8 | 137 | 156 | 140 | 136 | 146 | 136 | 136 | 133 | 138
| 15:14 | 37 | 11 | 28 | 29 | 30 | 27 | 31 | 31 | 21 | 26 | 31 | 8 | 10 | 10 | 22 | 25 | 22 | 23 | 23 | 23 | 25 | 26 | 24 | 10 | 5 | 8 | 47 | 53 | 51 | 51 | 50 | 50 | 50 | 52 | 55 | 11 | 7 | 12 | 26 | 35 | 35 | 29 | 29 | 26 | 29 | 32 | 29 | 9 | 9 | 10 | 8 | 8 | 10 | 5 | 7 | 10 | 9 | 8 | 9 | 10 | 8 | 7 | 10 | 12 | 8 | 9 | 6 | 10 | 8 | 7 | 11 | 8 | 10 | 7 | 11 | 11 | 151 | 156 | 155 | 164 | 167 | 153 | 150 | 145 | 155 | 8 | 8 | 9 | 138 | 144 | 140 | 134 | 135 | 140 | 138 | 139 | 133
| 15:19 | 37 | 9 | 28 | 26 | 27 | 24 | 29 | 35 | 28 | 25 | 28 | 10 | 8 | 13 | 24 | 25 | 26 | 24 | 26 | 20 | 22 | 25 | 24 | 9 | 10 | 8 | 49 | 45 | 45 | 48 | 51 | 45 | 56 | 53 | 56 | 12 | 10 | 11 | 29 | 32 | 33 | 30 | 29 | 30 | 29 | 35 | 30 | 9 | 9 | 8 | 9 | 8 | 9 | 11 | 6 | 7 | 7 | 8 | 9 | 9 | 10 | 10 | 7 | 9 | 9 | 10 | 9 | 10 | 10 | 8 | 11 | 8 | 8 | 11 | 9 | 10 | 145 | 161 | 161 | 161 | 156 | 155 | 145 | 146 | 152 | 10 | 8 | 8 | 129 | 147 | 149 | 133 | 145 | 142 | 141 | 131 | 132
| 15:24 | 37 | 9 | 29 | 33 | 26 | 25 | 28 | 28 | 26 | 27 | 32 | 8 | 9 | 11 | 20 | 28 | 22 | 22 | 25 | 26 | 19 | 20 | 25 | 11 | 8 | 7 | 51 | 49 | 55 | 49 | 56 | 58 | 46 | 52 | 51 | 10 | 9 | 9 | 29 | 29 | 29 | 35 | 29 | 31 | 33 | 30 | 27 | 11 | 10 | 9 | 9 | 10 | 12 | 11 | 7 | 8 | 8 | 9 | 8 | 9 | 9 | 9 | 10 | 7 | 12 | 10 | 7 | 12 | 8 | 9 | 13 | 12 | 12 | 10 | 9 | 9 | 138 | 152 | 158 | 155 | 163 | 154 | 143 | 153 | 141 | 9 | 8 | 9 | 137 | 150 | 142 | 132 | 141 | 135 | 141 | 139 | 142
| 15:29 | 37 | 8 | 27 | 27 | 24 | 26 | 32 | 26 | 28 | 29 | 30 | 8 | 11 | 10 | 27 | 20 | 25 | 23 | 24 | 24 | 23 | 25 | 23 | 10 | 8 | 9 | 50 | 49 | 51 | 49 | 49 | 53 | 49 | 46 | 55 | 10 | 10 | 10 | 31 | 28 | 35 | 26 | 28 | 32 | 27 | 29 | 28 | 9 | 10 | 9 | 9 | 11 | 9 | 13 | 6 | 8 | 8 | 7 | 10 | 10 | 9 | 10 | 9 | 11 | 10 | 9 | 6 | 11 | 9 | 9 | 11 | 9 | 10 | 11 | 9 | 9 | 143 | 154 | 165 | 163 | 158 | 149 | 150 | 154 | 161 | 7 | 9 | 13 | 122 | 155 | 136 | 141 | 140 | 142 | 137 | 134 | 129
| 15:34 | 37 | 11 | 26 | 33 | 29 | 27 | 29 | 26 | 25 | 28 | 32 | 8 | 8 | 10 | 25 | 21 | 25 | 22 | 22 | 19 | 21 | 25 | 18 | 11 | 11 | 5 | 55 | 48 | 50 | 55 | 57 | 49 | 53 | 49 | 48 | 12 | 10 | 8 | 29 | 34 | 33 | 30 | 34 | 27 | 27 | 32 | 32 | 8 | 9 | 10 | 10 | 9 | 11 | 9 | 5 | 8 | 6 | 11 | 8 | 10 | 9 | 9 | 8 | 11 | 9 | 7 | 7 | 8 | 10 | 9 | 10 | 6 | 9 | 8 | 8 | 7 | 160 | 153 | 163 | 155 | 153 | 153 | 167 | 150 | 153 | 11 | 10 | 11 | 134 | 145 | 139 | 138 | 145 | 140 | 140 | 139 | 138
| 15:39 | 37 | 8 | 27 | 27 | 26 | 26 | 34 | 29 | 26 | 29 | 28 | 10 | 8 | 10 | 20 | 27 | 24 | 22 | 25 | 19 | 23 | 23 | 24 | 10 | 9 | 11 | 41 | 47 | 43 | 48 | 51 | 52 | 49 | 48 | 52 | 11 | 10 | 11 | 27 | 35 | 26 | 34 | 33 | 27 | 29 | 34 | 25 | 12 | 8 | 7 | 9 | 13 | 8 | 9 | 8 | 6 | 10 | 11 | 9 | 8 | 8 | 10 | 10 | 9 | 8 | 9 | 7 | 13 | 10 | 10 | 11 | 10 | 13 | 10 | 8 | 11 | 155 | 159 | 159 | 160 | 156 | 153 | 152 | 164 | 160 | 9 | 9 | 9 | 144 | 153 | 141 | 146 | 144 | 135 | 142 | 137 | 138
| 15:44 | 37 | 10 | 28 | 30 | 31 | 29 | 33 | 30 | 30 | 28 | 28 | 8 | 7 | 11 | 25 | 23 | 22 | 24 | 24 | 27 | 21 | 23 | 24 | 11 | 9 | 9 | 50 | 49 | 50 | 52 | 46 | 50 | 53 | 45 | 50 | 8 | 10 | 8 | 28 | 31 | 32 | 31 | 29 | 28 | 30 | 28 | 31 | 11 | 8 | 11 | 8 | 11 | 9 | 12 | 9 | 9 | 10 | 7 | 8 | 9 | 8 | 7 | 12 | 9 | 6 | 7 | 8 | 12 | 8 | 11 | 11 | 9 | 9 | 10 | 9 | 9 | 164 | 153 | 166 | 159 | 161 | 149 | 158 | 160 | 156 | 9 | 11 | 9 | 131 | 153 | 129 | 147 | 133 | 145 | 139 | 126 | 122
| 15:49 | 37 | 10 | 23 | 27 | 28 | 25 | 30 | 27 | 27 | 27 | 25 | 7 | 13 | 8 | 22 | 23 | 20 | 20 | 22 | 21 | 25 | 28 | 20 | 9 | 10 | 7 | 52 | 48 | 50 | 52 | 52 | 47 | 51 | 50 | 50 | 9 | 11 | 10 | 31 | 29 | 35 | 30 | 31 | 28 | 33 | 26 | 26 | 9 | 9 | 7 | 8 | 9 | 9 | 9 | 8 | 9 | 9 | 8 | 10 | 6 | 8 | 8 | 9 | 12 | 9 | 7 | 9 | 6 | 10 | 9 | 11 | 7 | 12 | 9 | 10 | 12 | 159 | 159 | 166 | 153 | 159 | 154 | 156 | 163 | 156 | 9 | 8 | 11 | 133 | 157 | 131 | 134 | 133 | 136 | 129 | 136 | 131
| 15:54 | 37 | 9 | 25 | 28 | 29 | 26 | 26 | 31 | 26 | 26 | 26 | 6 | 11 | 9 | 24 | 25 | 21 | 19 | 25 | 19 | 26 | 19 | 20 | 8 | 12 | 9 | 50 | 50 | 56 | 49 | 54 | 50 | 54 | 47 | 44 | 9 | 11 | 8 | 31 | 33 | 30 | 32 | 29 | 26 | 25 | 33 | 30 | 8 | 8 | 11 | 11 | 8 | 10 | 11 | 7 | 8 | 11 | 9 | 8 | 10 | 9 | 10 | 6 | 8 | 7 | 8 | 8 | 12 | 10 | 9 | 12 | 9 | 11 | 11 | 8 | 9 | 152 | 163 | 159 | 152 | 154 | 158 | 153 | 158 | 151 | 9 | 7 | 13 | 126 | 149 | 141 | 141 | 140 | 145 | 125 | 139 | 133
| 15:59 | 37 | 8 | 31 | 27 | 26 | 29 | 27 | 30 | 26 | 33 | 28 | 10 | 8 | 11 | 23 | 22 | 21 | 25 | 22 | 22 | 22 | 22 | 24 | 9 | 11 | 7 | 44 | 50 | 47 | 48 | 57 | 47 | 49 | 51 | 58 | 10 | 10 | 10 | 30 | 33 | 27 | 28 | 33 | 27 | 29 | 28 | 32 | 10 | 8 | 9 | 9 | 10 | 7 | 12 | 8 | 6 | 12 | 8 | 9 | 8 | 9 | 7 | 11 | 11 | 7 | 10 | 10 | 8 | 8 | 10 | 11 | 10 | 14 | 8 | 6 | 13 | 155 | 162 | 161 | 157 | 159 | 151 | 146 | 158 | 162 | 11 | 11 | 12 | 136 | 144 | 134 | 137 | 141 | 146 | 130 | 132 | 142
| 16:04 | 37 | 6 | 26 | 28 | 31 | 24 | 27 | 31 | 26 | 28 | 32 | 9 | 12 | 10 | 28 | 25 | 25 | 20 | 22 | 22 | 20 | 22 | 25 | 9 | 10 | 10 | 52 | 51 | 47 | 47 | 49 | 44 | 52 | 53 | 48 | 9 | 10 | 12 | 30 | 28 | 30 | 29 | 31 | 31 | 30 | 28 | 28 | 11 | 8 | 12 | 9 | 8 | 13 | 12 | 9 | 8 | 8 | 9 | 9 | 6 | 11 | 9 | 8 | 9 | 8 | 10 | 6 | 11 | 11 | 8 | 12 | 11 | 8 | 11 | 10 | 10 | 155 | 144 | 173 | 159 | 157 | 154 | 142 | 147 | 161 | 14 | 9 | 10 | 141 | 147 | 125 | 144 | 141 | 129 | 131 | 125 | 139
| 16:09 | 37 | 12 | 30 | 25 | 27 | 26 | 27 | 30 | 26 | 26 | 25 | 10 | 9 | 11 | 26 | 25 | 25 | 26 | 18 | 18 | 25 | 25 | 24 | 10 | 9 | 11 | 46 | 54 | 53 | 51 | 54 | 48 | 47 | 53 | 55 | 12 | 10 | 12 | 29 | 32 | 29 | 28 | 32 | 33 | 29 | 28 | 35 | 8 | 7 | 13 | 10 | 8 | 16 | 10 | 9 | 9 | 8 | 7 | 8 | 7 | 9 | 10 | 8 | 10 | 10 | 7 | 6 | 12 | 10 | 9 | 11 | 8 | 11 | 10 | 6 | 7 | 149 | 154 | 163 | 159 | 164 | 151 | 158 | 158 | 154 | 13 | 10 | 9 | 137 | 148 | 126 | 131 | 144 | 143 | 136 | 139 | 134
| 16:14 | 37 | 6 | 25 | 26 | 29 | 31 | 28 | 29 | 25 | 26 | 26 | 7 | 10 | 7 | 30 | 24 | 28 | 22 | 25 | 22 | 21 | 21 | 23 | 9 | 9 | 8 | 46 | 54 | 49 | 50 | 45 | 55 | 52 | 50 | 51 | 12 | 9 | 8 | 30 | 29 | 34 | 29 | 29 | 32 | 29 | 26 | 32 | 8 | 11 | 10 | 11 | 5 | 12 | 13 | 11 | 7 | 8 | 9 | 8 | 8 | 9 | 9 | 9 | 13 | 8 | 10 | 5 | 9 | 7 | 8 | 7 | 7 | 11 | 11 | 7 | 12 | 151 | 166 | 169 | 164 | 168 | 156 | 160 | 161 | 147 | 9 | 14 | 12 | 128 | 154 | 138 | 142 | 143 | 139 | 137 | 137 | 135
| 16:19 | 37 | 10 | 25 | 24 | 31 | 25 | 29 | 27 | 30 | 27 | 29 | 9 | 7 | 11 | 24 | 22 | 23 | 21 | 24 | 23 | 23 | 22 | 25 | 7 | 9 | 9 | 47 | 55 | 46 | 47 | 53 | 42 | 49 | 53 | 53 | 9 | 10 | 10 | 33 | 34 | 29 | 31 | 33 | 26 | 29 | 32 | 28 | 9 | 9 | 9 | 11 | 11 | 9 | 13 | 6 | 11 | 6 | 6 | 10 | 8 | 10 | 10 | 8 | 8 | 9 | 13 | 8 | 12 | 9 | 8 | 13 | 8 | 10 | 11 | 9 | 11 | 151 | 146 | 152 | 157 | 154 | 151 | 157 | 142 | 161 | 11 | 8 | 11 | 134 | 145 | 140 | 131 | 139 | 136 | 132 | 134 | 132
| 16:24 | 37 | 10 | 28 | 28 | 29 | 34 | 25 | 26 | 26 | 28 | 25 | 9 | 7 | 9 | 24 | 27 | 27 | 22 | 22 | 22 | 20 | 24 | 23 | 10 | 10 | 9 | 50 | 46 | 45 | 50 | 53 | 52 | 46 | 54 | 46 | 8 | 8 | 9 | 28 | 29 | 29 | 30 | 31 | 31 | 25 | 30 | 28 | 10 | 9 | 10 | 11 | 8 | 9 | 10 | 6 | 6 | 7 | 9 | 6 | 8 | 9 | 9 | 9 | 8 | 8 | 7 | 8 | 10 | 9 | 9 | 13 | 10 | 13 | 11 | 9 | 13 | 157 | 149 | 159 | 155 | 150 | 161 | 158 | 149 | 160 | 7 | 7 | 10 | 134 | 146 | 135 | 136 | 132 | 140 | 138 | 132 | 135
| 16:29 | 37 | 8 | 24 | 30 | 29 | 30 | 31 | 30 | 27 | 27 | 29 | 8 | 11 | 9 | 24 | 24 | 28 | 25 | 26 | 21 | 22 | 28 | 23 | 10 | 10 | 9 | 48 | 48 | 50 | 53 | 52 | 53 | 46 | 48 | 55 | 9 | 10 | 9 | 29 | 30 | 32 | 27 | 33 | 30 | 31 | 32 | 29 | 10 | 9 | 9 | 10 | 7 | 7 | 12 | 9 | 11 | 9 | 6 | 8 | 11 | 9 | 10 | 9 | 11 | 8 | 9 | 10 | 9 | 10 | 9 | 9 | 8 | 10 | 9 | 11 | 13 | 155 | 156 | 159 | 158 | 147 | 154 | 164 | 144 | 165 | 12 | 10 | 13 | 135 | 152 | 135 | 128 | 149 | 135 | 133 | 133 | 132
| 16:34 | 37 | 8 | 27 | 29 | 28 | 28 | 29 | 26 | 25 | 26 | 26 | 10 | 8 | 10 | 24 | 24 | 24 | 23 | 21 | 23 | 19 | 26 | 23 | 10 | 12 | 6 | 55 | 48 | 49 | 52 | 50 | 49 | 48 | 52 | 54 | 8 | 12 | 9 | 27 | 34 | 27 | 30 | 31 | 28 | 26 | 29 | 32 | 9 | 10 | 7 | 10 | 9 | 11 | 11 | 7 | 9 | 8 | 8 | 9 | 8 | 10 | 11 | 9 | 8 | 7 | 10 | 8 | 10 | 9 | 9 | 10 | 9 | 9 | 7 | 8 | 11 | 145 | 149 | 151 | 150 | 163 | 153 | 150 | 157 | 146 | 7 | 8 | 11 | 135 | 157 | 137 | 139 | 134 | 137 | 140 | 132 | 132
| 16:39 | 37 | 8 | 26 | 29 | 28 | 25 | 28 | 29 | 26 | 27 | 25 | 9 | 9 | 9 | 26 | 22 | 20 | 28 | 21 | 21 | 22 | 25 | 27 | 7 | 9 | 10 | 47 | 51 | 52 | 60 | 53 | 53 | 51 | 47 | 49 | 8 | 12 | 7 | 32 | 32 | 30 | 27 | 33 | 30 | 29 | 29 | 31 | 9 | 12 | 8 | 8 | 11 | 9 | 14 | 8 | 8 | 9 | 8 | 7 | 10 | 9 | 9 | 8 | 8 | 7 | 9 | 9 | 10 | 10 | 8 | 9 | 8 | 10 | 9 | 9 | 6 | 147 | 152 | 158 | 154 | 165 | 155 | 161 | 151 | 159 | 11 | 8 | 11 | 140 | 149 | 142 | 147 | 142 | 133 | 138 | 134 | 136
| 16:44 | 37 | 10 | 29 | 31 | 29 | 27 | 27 | 26 | 27 | 32 | 31 | 9 | 9 | 7 | 22 | 25 | 21 | 22 | 19 | 20 | 20 | 20 | 22 | 11 | 10 | 10 | 43 | 54 | 54 | 46 | 43 | 46 | 48 | 48 | 52 | 11 | 11 | 7 | 31 | 33 | 26 | 32 | 30 | 33 | 35 | 31 | 30 | 10 | 7 | 10 | 6 | 11 | 10 | 9 | 10 | 10 | 7 | 11 | 7 | 8 | 8 | 11 | 7 | 10 | 9 | 8 | 6 | 11 | 10 | 11 | 12 | 9 | 11 | 7 | 7 | 9 | 149 | 157 | 163 | 160 | 150 | 149 | 149 | 147 | 155 | 9 | 6 | 9 | 132 | 149 | 136 | 132 | 138 | 131 | 133 | 135 | 134
| 16:49 | 36.9 | 11 | 27 | 26 | 28 | 25 | 31 | 28 | 25 | 23 | 25 | 10 | 9 | 8 | 24 | 24 | 20 | 19 | 22 | 22 | 25 | 25 | 23 | 10 | 10 | 10 | 53 | 49 | 51 | 57 | 46 | 48 | 42 | 50 | 53 | 9 | 9 | 9 | 30 | 27 | 27 | 28 | 34 | 32 | 25 | 30 | 28 | 7 | 8 | 8 | 7 | 8 | 12 | 9 | 6 | 11 | 8 | 8 | 8 | 9 | 9 | 12 | 11 | 10 | 8 | 11 | 7 | 9 | 8 | 10 | 12 | 9 | 9 | 11 | 8 | 9 | 146 | 161 | 161 | 149 | 163 | 147 | 153 | 150 | 148 | 10 | 9 | 9 | 130 | 146 | 142 | 139 | 145 | 127 | 129 | 134 | 139
| 16:54 | 37 | 11 | 26 | 29 | 26 | 23 | 31 | 32 | 27 | 28 | 28 | 8 | 10 | 11 | 20 | 23 | 25 | 24 | 24 | 24 | 21 | 27 | 20 | 12 | 9 | 7 | 52 | 46 | 53 | 50 | 46 | 49 | 53 | 48 | 52 | 8 | 11 | 11 | 33 | 30 | 33 | 27 | 32 | 36 | 31 | 34 | 33 | 9 | 11 | 11 | 9 | 9 | 6 | 12 | 8 | 9 | 9 | 10 | 5 | 8 | 11 | 9 | 10 | 8 | 10 | 7 | 9 | 10 | 8 | 7 | 12 | 9 | 8 | 11 | 7 | 8 | 156 | 160 | 169 | 160 | 160 | 155 | 160 | 157 | 149 | 9 | 11 | 9 | 127 | 151 | 128 | 135 | 146 | 137 | 131 | 138 | 141
| 16:59 | 37 | 9 | 26 | 26 | 26 | 24 | 29 | 33 | 27 | 23 | 29 | 6 | 8 | 10 | 20 | 24 | 22 | 26 | 21 | 23 | 24 | 25 | 19 | 9 | 9 | 10 | 45 | 49 | 46 | 52 | 45 | 47 | 47 | 47 | 50 | 10 | 10 | 9 | 31 | 32 | 30 | 28 | 31 | 27 | 32 | 29 | 30 | 7 | 7 | 8 | 10 | 8 | 11 | 11 | 8 | 6 | 7 | 9 | 8 | 8 | 10 | 11 | 9 | 10 | 8 | 11 | 8 | 10 | 10 | 6 | 13 | 9 | 9 | 12 | 8 | 13 | 150 | 157 | 168 | 155 | 154 | 154 | 164 | 157 | 157 | 11 | 10 | 10 | 137 | 145 | 141 | 136 | 133 | 138 | 134 | 142 | 137
| 17:04 | 37 | 12 | 30 | 29 | 27 | 32 | 29 | 25 | 23 | 28 | 29 | 8 | 11 | 8 | 24 | 21 | 22 | 25 | 25 | 19 | 23 | 23 | 20 | 10 | 7 | 13 | 53 | 48 | 52 | 58 | 43 | 47 | 52 | 47 | 53 | 11 | 12 | 10 | 32 | 32 | 32 | 27 | 33 | 29 | 33 | 27 | 37 | 10 | 10 | 9 | 9 | 11 | 10 | 9 | 9 | 6 | 8 | 8 | 7 | 9 | 10 | 7 | 9 | 8 | 7 | 7 | 9 | 12 | 7 | 8 | 11 | 8 | 12 | 8 | 8 | 10 | 156 | 157 | 156 | 149 | 165 | 143 | 155 | 144 | 153 | 10 | 7 | 9 | 129 | 139 | 137 | 137 | 136 | 133 | 127 | 126 | 129
| 17:09 | 37 | 13 | 27 | 25 | 27 | 23 | 25 | 31 | 26 | 23 | 28 | 10 | 7 | 8 | 21 | 22 | 25 | 19 | 21 | 22 | 21 | 22 | 20 | 10 | 10 | 13 | 44 | 52 | 44 | 51 | 55 | 53 | 51 | 48 | 49 | 13 | 9 | 8 | 34 | 33 | 30 | 29 | 34 | 26 | 29 | 28 | 29 | 9 | 8 | 11 | 11 | 7 | 9 | 10 | 9 | 12 | 10 | 8 | 6 | 7 | 10 | 9 | 7 | 10 | 9 | 9 | 9 | 7 | 9 | 8 | 9 | 8 | 8 | 9 | 8 | 10 | 151 | 161 | 171 | 158 | 151 | 166 | 155 | 152 | 161 | 10 | 11 | 10 | 131 | 157 | 141 | 132 | 133 | 131 | 138 | 138 | 143
| 17:14 | 36.9 | 9 | 25 | 26 | 29 | 26 | 29 | 26 | 26 | 28 | 23 | 9 | 9 | 10 | 24 | 29 | 24 | 20 | 23 | 23 | 22 | 19 | 24 | 8 | 8 | 9 | 50 | 50 | 49 | 57 | 49 | 49 | 59 | 45 | 50 | 8 | 9 | 11 | 31 | 31 | 32 | 33 | 30 | 22 | 29 | 26 | 29 | 8 | 7 | 8 | 10 | 11 | 10 | 12 | 7 | 7 | 8 | 10 | 9 | 8 | 10 | 9 | 9 | 8 | 9 | 9 | 8 | 10 | 9 | 9 | 11 | 10 | 9 | 8 | 6 | 10 | 155 | 160 | 159 | 162 | 156 | 157 | 162 | 147 | 158 | 10 | 13 | 10 | 139 | 150 | 135 | 132 | 145 | 134 | 128 | 132 | 133
| 17:19 | 37 | 12 | 23 | 26 | 28 | 26 | 30 | 27 | 30 | 29 | 26 | 6 | 8 | 9 | 26 | 23 | 26 | 22 | 20 | 22 | 20 | 22 | 20 | 14 | 7 | 8 | 47 | 52 | 49 | 58 | 52 | 46 | 50 | 47 | 49 | 9 | 10 | 10 | 29 | 32 | 31 | 35 | 30 | 30 | 29 | 30 | 32 | 9 | 10 | 10 | 8 | 8 | 11 | 12 | 9 | 7 | 11 | 9 | 9 | 8 | 8 | 10 | 6 | 12 | 6 | 8 | 9 | 10 | 8 | 9 | 11 | 5 | 10 | 13 | 10 | 11 | 141 | 157 | 175 | 151 | 162 | 153 | 144 | 153 | 158 | 10 | 7 | 12 | 131 | 144 | 140 | 130 | 146 | 127 | 144 | 131 | 129
| 17:24 | 37 | 12 | 26 | 27 | 25 | 26 | 28 | 28 | 29 | 30 | 29 | 9 | 10 | 11 | 26 | 22 | 21 | 21 | 24 | 23 | 21 | 19 | 21 | 6 | 8 | 10 | 53 | 50 | 56 | 49 | 48 | 41 | 46 | 51 | 49 | 8 | 12 | 10 | 27 | 27 | 32 | 24 | 30 | 24 | 24 | 31 | 33 | 8 | 11 | 9 | 9 | 11 | 10 | 11 | 8 | 6 | 8 | 8 | 7 | 10 | 12 | 10 | 10 | 9 | 11 | 10 | 9 | 11 | 9 | 9 | 11 | 9 | 9 | 12 | 10 | 9 | 151 | 167 | 165 | 160 | 150 | 154 | 143 | 156 | 148 | 9 | 13 | 12 | 133 | 148 | 137 | 136 | 147 | 142 | 142 | 128 | 144
| 17:29 | 37 | 10 | 30 | 22 | 25 | 28 | 25 | 32 | 28 | 29 | 31 | 7 | 10 | 11 | 24 | 24 | 21 | 22 | 24 | 26 | 23 | 24 | 23 | 11 | 9 | 10 | 48 | 49 | 51 | 53 | 48 | 47 | 52 | 47 | 47 | 13 | 13 | 6 | 32 | 34 | 27 | 32 | 31 | 30 | 29 | 32 | 28 | 9 | 9 | 9 | 8 | 9 | 11 | 9 | 8 | 11 | 9 | 9 | 8 | 9 | 10 | 9 | 7 | 9 | 8 | 8 | 9 | 11 | 9 | 8 | 11 | 8 | 14 | 13 | 7 | 11 | 155 | 152 | 166 | 156 | 159 | 161 | 153 | 158 | 154 | 8 | 9 | 11 | 135 | 146 | 136 | 135 | 141 | 132 | 130 | 133 | 127
| 17:34 | 37 | 10 | 26 | 30 | 26 | 27 | 27 | 25 | 31 | 29 | 31 | 7 | 7 | 8 | 27 | 25 | 28 | 23 | 25 | 20 | 23 | 24 | 21 | 10 | 9 | 9 | 51 | 49 | 49 | 54 | 47 | 49 | 54 | 48 | 51 | 10 | 12 | 8 | 29 | 29 | 28 | 34 | 27 | 32 | 25 | 31 | 33 | 7 | 8 | 11 | 9 | 9 | 8 | 11 | 9 | 11 | 9 | 7 | 9 | 7 | 8 | 9 | 10 | 10 | 10 | 11 | 10 | 11 | 10 | 6 | 13 | 7 | 7 | 12 | 8 | 7 | 158 | 157 | 158 | 153 | 157 | 162 | 155 | 150 | 157 | 9 | 9 | 11 | 129 | 147 | 140 | 124 | 136 | 130 | 127 | 139 | 132
| 17:39 | 37 | 7 | 26 | 27 | 29 | 29 | 25 | 28 | 29 | 25 | 24 | 11 | 7 | 10 | 22 | 22 | 23 | 27 | 22 | 23 | 19 | 21 | 24 | 12 | 13 | 10 | 46 | 44 | 48 | 47 | 53 | 50 | 48 | 47 | 47 | 12 | 11 | 9 | 26 | 30 | 33 | 28 | 29 | 33 | 33 | 32 | 30 | 10 | 8 | 8 | 8 | 11 | 9 | 12 | 7 | 7 | 8 | 7 | 9 | 12 | 11 | 13 | 7 | 9 | 8 | 8 | 5 | 11 | 10 | 9 | 13 | 8 | 12 | 9 | 7 | 10 | 156 | 169 | 155 | 162 | 145 | 140 | 161 | 148 | 159 | 12 | 10 | 11 | 134 | 153 | 141 | 138 | 148 | 141 | 135 | 123 | 139
| 17:44 | 37 | 8 | 25 | 31 | 32 | 29 | 27 | 32 | 30 | 26 | 24 | 8 | 9 | 12 | 22 | 27 | 23 | 23 | 19 | 26 | 24 | 24 | 25 | 11 | 10 | 8 | 51 | 57 | 52 | 59 | 52 | 51 | 53 | 48 | 48 | 9 | 14 | 12 | 27 | 29 | 30 | 34 | 30 | 29 | 26 | 26 | 35 | 10 | 8 | 6 | 8 | 10 | 9 | 11 | 7 | 11 | 8 | 11 | 9 | 9 | 10 | 10 | 9 | 8 | 8 | 11 | 7 | 9 | 9 | 10 | 15 | 9 | 9 | 8 | 8 | 11 | 153 | 161 | 149 | 163 | 145 | 154 | 138 | 149 | 151 | 14 | 9 | 10 | 136 | 142 | 125 | 136 | 136 | 141 | 137 | 132 | 142
| 17:49 | 37 | 8 | 26 | 24 | 24 | 28 | 28 | 30 | 28 | 28 | 25 | 7 | 11 | 9 | 25 | 25 | 26 | 18 | 22 | 24 | 19 | 23 | 25 | 12 | 10 | 7 | 47 | 53 | 50 | 46 | 55 | 54 | 52 | 49 | 52 | 12 | 8 | 10 | 32 | 33 | 25 | 33 | 28 | 27 | 27 | 27 | 33 | 9 | 8 | 11 | 8 | 10 | 7 | 11 | 9 | 9 | 10 | 7 | 7 | 9 | 11 | 7 | 8 | 7 | 6 | 11 | 9 | 10 | 9 | 8 | 12 | 9 | 8 | 10 | 8 | 11 | 146 | 150 | 149 | 160 | 155 | 160 | 155 | 144 | 151 | 9 | 11 | 8 | 136 | 142 | 137 | 128 | 137 | 146 | 128 | 136 | 143
| 17:54 | 37 | 8 | 25 | 28 | 27 | 28 | 30 | 27 | 19 | 25 | 30 | 7 | 9 | 9 | 24 | 27 | 22 | 20 | 24 | 21 | 26 | 24 | 25 | 10 | 10 | 11 | 47 | 51 | 52 | 46 | 46 | 51 | 48 | 47 | 54 | 9 | 11 | 11 | 27 | 29 | 26 | 34 | 30 | 31 | 27 | 34 | 28 | 8 | 9 | 9 | 14 | 10 | 10 | 10 | 9 | 6 | 9 | 5 | 9 | 10 | 9 | 9 | 7 | 10 | 7 | 10 | 9 | 11 | 9 | 9 | 13 | 8 | 13 | 9 | 7 | 10 | 146 | 149 | 151 | 162 | 157 | 149 | 156 | 150 | 155 | 13 | 9 | 9 | 135 | 152 | 120 | 143 | 148 | 135 | 134 | 136 | 128
| 17:59 | 37 | 10 | 26 | 26 | 28 | 29 | 34 | 29 | 26 | 28 | 30 | 9 | 10 | 11 | 23 | 18 | 21 | 20 | 24 | 24 | 22 | 26 | 24 | 11 | 6 | 10 | 48 | 48 | 48 | 53 | 49 | 43 | 52 | 53 | 50 | 12 | 9 | 10 | 29 | 28 | 31 | 30 | 34 | 31 | 28 | 27 | 32 | 8 | 8 | 11 | 8 | 7 | 8 | 12 | 10 | 8 | 12 | 9 | 11 | 8 | 11 | 12 | 8 | 12 | 6 | 8 | 9 | 9 | 9 | 9 | 10 | 9 | 10 | 12 | 8 | 8 | 157 | 157 | 156 | 160 | 154 | 146 | 149 | 146 | 148 | 10 | 11 | 11 | 134 | 152 | 132 | 141 | 145 | 139 | 139 | 124 | 129
| 18:04 | 37 | 9 | 26 | 24 | 27 | 24 | 24 | 28 | 27 | 26 | 28 | 9 | 10 | 8 | 27 | 22 | 20 | 21 | 21 | 20 | 24 | 20 | 27 | 13 | 9 | 9 | 47 | 46 | 53 | 47 | 45 | 49 | 49 | 42 | 46 | 9 | 9 | 10 | 32 | 33 | 31 | 32 | 30 | 31 | 25 | 29 | 31 | 9 | 9 | 12 | 8 | 11 | 13 | 9 | 6 | 7 | 9 | 9 | 8 | 8 | 8 | 11 | 8 | 10 | 7 | 8 | 9 | 13 | 9 | 7 | 14 | 7 | 8 | 13 | 9 | 9 | 149 | 155 | 160 | 158 | 155 | 142 | 151 | 155 | 164 | 10 | 10 | 11 | 135 | 158 | 140 | 138 | 140 | 139 | 143 | 137 | 135
| 18:09 | 37 | 10 | 30 | 26 | 27 | 25 | 28 | 26 | 31 | 23 | 28 | 10 | 8 | 9 | 21 | 23 | 22 | 20 | 20 | 18 | 21 | 21 | 22 | 11 | 8 | 9 | 48 | 54 | 59 | 55 | 49 | 53 | 51 | 50 | 56 | 10 | 12 | 11 | 29 | 31 | 26 | 32 | 26 | 28 | 27 | 26 | 31 | 9 | 11 | 10 | 12 | 5 | 10 | 12 | 10 | 10 | 9 | 12 | 7 | 9 | 10 | 8 | 9 | 10 | 9 | 10 | 4 | 11 | 9 | 8 | 12 | 10 | 9 | 9 | 6 | 5 | 154 | 150 | 152 | 149 | 161 | 154 | 145 | 153 | 144 | 10 | 11 | 11 | 136 | 149 | 137 | 135 | 144 | 124 | 136 | 135 | 130
| 18:14 | 37 | 10 | 27 | 27 | 24 | 23 | 34 | 31 | 25 | 28 | 29 | 8 | 9 | 12 | 23 | 21 | 24 | 20 | 21 | 19 | 22 | 23 | 28 | 10 | 10 | 11 | 49 | 45 | 51 | 48 | 48 | 51 | 58 | 50 | 54 | 12 | 9 | 11 | 33 | 29 | 28 | 30 | 32 | 28 | 26 | 33 | 26 | 11 | 7 | 10 | 9 | 10 | 10 | 11 | 10 | 9 | 11 | 7 | 7 | 9 | 10 | 9 | 6 | 10 | 10 | 11 | 9 | 8 | 7 | 9 | 8 | 11 | 8 | 7 | 8 | 9 | 148 | 158 | 157 | 151 | 157 | 164 | 155 | 157 | 159 | 13 | 12 | 10 | 131 | 148 | 139 | 137 | 131 | 128 | 126 | 127 | 127
| 18:19 | 37 | 8 | 24 | 30 | 27 | 28 | 24 | 26 | 25 | 29 | 31 | 9 | 10 | 9 | 19 | 26 | 23 | 23 | 24 | 21 | 17 | 19 | 18 | 11 | 11 | 9 | 54 | 46 | 45 | 48 | 50 | 55 | 52 | 53 | 56 | 11 | 10 | 11 | 30 | 32 | 30 | 34 | 27 | 32 | 26 | 33 | 32 | 9 | 9 | 8 | 6 | 10 | 11 | 10 | 10 | 11 | 9 | 7 | 10 | 9 | 10 | 10 | 8 | 10 | 9 | 6 | 8 | 11 | 10 | 7 | 10 | 8 | 10 | 11 | 7 | 10 | 156 | 162 | 156 | 156 | 156 | 153 | 149 | 152 | 160 | 8 | 9 | 10 | 135 | 143 | 128 | 130 | 140 | 135 | 135 | 126 | 130
| 18:24 | 37 | 9 | 27 | 32 | 25 | 26 | 31 | 26 | 26 | 28 | 29 | 9 | 9 | 9 | 24 | 28 | 22 | 22 | 21 | 26 | 19 | 20 | 21 | 12 | 9 | 6 | 50 | 46 | 49 | 54 | 52 | 51 | 53 | 43 | 57 | 8 | 8 | 9 | 33 | 32 | 29 | 33 | 31 | 25 | 33 | 26 | 35 | 6 | 8 | 9 | 11 | 10 | 12 | 10 | 8 | 10 | 9 | 10 | 11 | 11 | 11 | 11 | 8 | 8 | 7 | 8 | 10 | 11 | 7 | 10 | 12 | 9 | 8 | 11 | 9 | 9 | 153 | 163 | 157 | 159 | 145 | 153 | 159 | 151 | 167 | 10 | 10 | 9 | 134 | 150 | 128 | 129 | 135 | 134 | 134 | 127 | 130
| 18:29 | 37 | 11 | 26 | 28 | 31 | 28 | 26 | 29 | 24 | 30 | 26 | 7 | 10 | 9 | 24 | 23 | 26 | 20 | 26 | 24 | 27 | 26 | 20 | 7 | 9 | 10 | 46 | 46 | 52 | 49 | 53 | 50 | 50 | 47 | 50 | 12 | 11 | 12 | 36 | 30 | 32 | 31 | 30 | 29 | 33 | 29 | 25 | 7 | 8 | 9 | 9 | 7 | 10 | 11 | 9 | 7 | 9 | 10 | 11 | 9 | 10 | 11 | 10 | 10 | 9 | 10 | 7 | 8 | 7 | 7 | 8 | 9 | 11 | 9 | 9 | 8 | 145 | 151 | 149 | 155 | 159 | 152 | 144 | 149 | 156 | 10 | 10 | 14 | 141 | 152 | 132 | 129 | 131 | 126 | 130 | 138 | 137
| 18:34 | 37 | 9 | 28 | 25 | 22 | 30 | 26 | 27 | 20 | 29 | 30 | 7 | 9 | 9 | 21 | 26 | 20 | 17 | 25 | 23 | 25 | 20 | 22 | 9 | 6 | 10 | 51 | 52 | 52 | 51 | 54 | 48 | 53 | 52 | 53 | 6 | 9 | 7 | 33 | 34 | 24 | 28 | 30 | 27 | 30 | 28 | 29 | 8 | 8 | 8 | 8 | 9 | 11 | 11 | 9 | 9 | 9 | 8 | 9 | 11 | 8 | 12 | 9 | 8 | 6 | 10 | 8 | 7 | 8 | 10 | 15 | 8 | 6 | 11 | 9 | 7 | 158 | 153 | 155 | 158 | 155 | 148 | 153 | 156 | 152 | 8 | 10 | 10 | 134 | 145 | 138 | 136 | 132 | 141 | 125 | 128 | 139
| 18:39 | 37 | 11 | 33 | 29 | 26 | 25 | 30 | 30 | 29 | 24 | 34 | 8 | 10 | 10 | 20 | 22 | 25 | 24 | 24 | 21 | 19 | 26 | 23 | 11 | 8 | 10 | 47 | 50 | 47 | 50 | 58 | 52 | 46 | 41 | 48 | 9 | 9 | 9 | 34 | 29 | 28 | 28 | 27 | 28 | 31 | 27 | 30 | 8 | 9 | 11 | 9 | 9 | 11 | 12 | 8 | 10 | 12 | 8 | 8 | 7 | 8 | 8 | 7 | 9 | 8 | 9 | 6 | 11 | 12 | 10 | 12 | 8 | 8 | 9 | 8 | 13 | 145 | 157 | 162 | 156 | 135 | 148 | 155 | 157 | 154 | 9 | 8 | 11 | 136 | 145 | 135 | 132 | 132 | 137 | 132 | 132 | 136
| 18:44 | 37 | 11 | 26 | 27 | 28 | 25 | 25 | 29 | 28 | 29 | 30 | 9 | 9 | 10 | 23 | 26 | 25 | 23 | 22 | 27 | 23 | 24 | 23 | 7 | 7 | 13 | 47 | 47 | 46 | 55 | 54 | 51 | 48 | 50 | 49 | 10 | 10 | 9 | 25 | 29 | 32 | 34 | 33 | 31 | 23 | 30 | 31 | 8 | 7 | 11 | 8 | 7 | 11 | 10 | 10 | 11 | 10 | 5 | 7 | 8 | 11 | 10 | 10 | 8 | 7 | 9 | 9 | 11 | 7 | 10 | 10 | 9 | 9 | 10 | 10 | 10 | 147 | 163 | 161 | 159 | 149 | 147 | 156 | 153 | 156 | 9 | 11 | 10 | 123 | 150 | 135 | 123 | 137 | 137 | 124 | 137 | 136
| 18:49 | 37 | 8 | 32 | 23 | 30 | 26 | 31 | 23 | 29 | 27 | 30 | 10 | 9 | 12 | 26 | 23 | 20 | 21 | 25 | 20 | 21 | 28 | 25 | 11 | 9 | 9 | 48 | 49 | 51 | 52 | 51 | 50 | 48 | 48 | 42 | 10 | 12 | 8 | 30 | 30 | 28 | 27 | 30 | 32 | 25 | 31 | 26 | 8 | 11 | 7 | 11 | 11 | 6 | 12 | 8 | 8 | 10 | 6 | 9 | 12 | 7 | 12 | 8 | 7 | 8 | 10 | 8 | 11 | 9 | 11 | 10 | 9 | 10 | 11 | 8 | 8 | 150 | 145 | 160 | 155 | 152 | 158 | 162 | 148 | 161 | 9 | 10 | 8 | 144 | 139 | 128 | 128 | 139 | 130 | 138 | 127 | 127
| 18:54 | 37 | 8 | 28 | 31 | 28 | 28 | 23 | 34 | 24 | 23 | 32 | 9 | 9 | 8 | 28 | 23 | 24 | 25 | 22 | 23 | 22 | 22 | 26 | 13 | 7 | 10 | 45 | 53 | 56 | 49 | 51 | 49 | 48 | 44 | 51 | 9 | 9 | 8 | 24 | 32 | 28 | 31 | 33 | 27 | 27 | 26 | 30 | 10 | 8 | 6 | 10 | 10 | 10 | 12 | 10 | 8 | 7 | 10 | 9 | 11 | 10 | 8 | 7 | 8 | 11 | 10 | 8 | 8 | 8 | 9 | 10 | 9 | 10 | 10 | 10 | 10 | 143 | 145 | 159 | 160 | 154 | 142 | 155 | 156 | 152 | 10 | 13 | 14 | 130 | 157 | 135 | 125 | 132 | 125 | 124 | 126 | 129
| 18:59 | 37 | 10 | 24 | 27 | 28 | 20 | 24 | 30 | 23 | 27 | 26 | 7 | 10 | 10 | 29 | 25 | 24 | 19 | 24 | 22 | 20 | 22 | 18 | 11 | 10 | 11 | 46 | 52 | 51 | 48 | 53 | 43 | 48 | 47 | 46 | 10 | 11 | 11 | 24 | 33 | 32 | 28 | 33 | 26 | 30 | 26 | 34 | 10 | 8 | 10 | 10 | 9 | 9 | 10 | 8 | 8 | 9 | 7 | 9 | 10 | 10 | 9 | 11 | 6 | 7 | 8 | 6 | 10 | 9 | 9 | 12 | 8 | 9 | 10 | 10 | 9 | 144 | 151 | 155 | 154 | 152 | 153 | 157 | 153 | 151 | 11 | 10 | 12 | 133 | 134 | 129 | 135 | 136 | 135 | 133 | 129 | 135
| 19:04 | 37 | 6 | 25 | 28 | 25 | 28 | 27 | 30 | 27 | 29 | 29 | 8 | 6 | 9 | 28 | 24 | 25 | 25 | 18 | 18 | 19 | 19 | 27 | 11 | 9 | 9 | 48 | 44 | 48 | 48 | 51 | 52 | 48 | 46 | 46 | 11 | 9 | 11 | 29 | 35 | 30 | 30 | 30 | 21 | 30 | 33 | 29 | 11 | 9 | 9 | 8 | 10 | 9 | 9 | 8 | 10 | 7 | 8 | 7 | 9 | 13 | 10 | 7 | 9 | 7 | 8 | 8 | 12 | 8 | 11 | 12 | 10 | 11 | 10 | 9 | 11 | 152 | 148 | 148 | 167 | 150 | 149 | 150 | 150 | 157 | 9 | 8 | 11 | 124 | 150 | 131 | 142 | 142 | 139 | 133 | 121 | 142
| 19:09 | 37 | 13 | 23 | 27 | 26 | 27 | 30 | 27 | 28 | 25 | 27 | 9 | 10 | 10 | 26 | 26 | 24 | 20 | 26 | 19 | 22 | 24 | 23 | 10 | 9 | 10 | 55 | 51 | 46 | 52 | 54 | 46 | 59 | 51 | 49 | 9 | 8 | 11 | 28 | 25 | 31 | 34 | 30 | 30 | 35 | 32 | 29 | 11 | 9 | 8 | 7 | 11 | 10 | 11 | 6 | 6 | 8 | 7 | 10 | 10 | 8 | 9 | 8 | 15 | 8 | 7 | 9 | 11 | 9 | 9 | 12 | 9 | 10 | 8 | 9 | 6 | 151 | 153 | 152 | 163 | 151 | 160 | 150 | 156 | 154 | 9 | 9 | 9 | 134 | 159 | 144 | 129 | 137 | 133 | 132 | 136 | 134
| 19:14 | 37 | 11 | 29 | 29 | 28 | 24 | 26 | 30 | 25 | 25 | 32 | 8 | 13 | 9 | 27 | 25 | 24 | 26 | 21 | 23 | 21 | 20 | 23 | 12 | 11 | 10 | 45 | 51 | 51 | 49 | 45 | 49 | 49 | 50 | 54 | 9 | 12 | 12 | 34 | 30 | 27 | 29 | 32 | 29 | 28 | 28 | 30 | 10 | 8 | 10 | 10 | 10 | 11 | 10 | 8 | 9 | 7 | 8 | 8 | 6 | 10 | 6 | 8 | 9 | 9 | 8 | 8 | 10 | 9 | 9 | 12 | 10 | 10 | 9 | 9 | 11 | 148 | 155 | 155 | 154 | 152 | 160 | 152 | 153 | 146 | 7 | 11 | 11 | 140 | 150 | 136 | 130 | 132 | 137 | 133 | 140 | 130
| 19:19 | 37 | 9 | 25 | 32 | 28 | 24 | 30 | 27 | 30 | 30 | 28 | 7 | 10 | 12 | 27 | 22 | 23 | 25 | 22 | 24 | 20 | 24 | 22 | 8 | 10 | 8 | 49 | 44 | 47 | 53 | 49 | 47 | 47 | 49 | 56 | 10 | 11 | 9 | 31 | 30 | 27 | 26 | 26 | 32 | 26 | 25 | 30 | 10 | 8 | 9 | 7 | 9 | 10 | 12 | 7 | 9 | 7 | 9 | 10 | 8 | 15 | 8 | 8 | 11 | 7 | 12 | 7 | 11 | 10 | 9 | 14 | 11 | 9 | 10 | 9 | 9 | 146 | 158 | 159 | 158 | 140 | 153 | 144 | 150 | 153 | 10 | 13 | 12 | 137 | 135 | 128 | 138 | 131 | 136 | 131 | 138 | 126
| 19:24 | 37 | 9 | 28 | 28 | 30 | 25 | 27 | 29 | 25 | 27 | 26 | 9 | 9 | 9 | 26 | 23 | 21 | 21 | 24 | 21 | 26 | 24 | 24 | 12 | 9 | 6 | 39 | 44 | 52 | 43 | 49 | 43 | 49 | 48 | 61 | 11 | 9 | 8 | 31 | 31 | 31 | 35 | 29 | 29 | 28 | 31 | 32 | 10 | 8 | 12 | 9 | 11 | 9 | 12 | 8 | 7 | 8 | 8 | 8 | 9 | 12 | 9 | 7 | 11 | 7 | 9 | 12 | 11 | 9 | 9 | 13 | 9 | 8 | 11 | 8 | 10 | 141 | 155 | 150 | 165 | 152 | 146 | 151 | 156 | 165 | 9 | 10 | 10 | 131 | 142 | 137 | 137 | 141 | 135 | 133 | 127 | 136
| 19:29 | 37 | 8 | 24 | 28 | 26 | 25 | 31 | 29 | 28 | 31 | 30 | 8 | 9 | 6 | 25 | 27 | 22 | 22 | 26 | 22 | 22 | 23 | 21 | 11 | 9 | 9 | 52 | 47 | 49 | 47 | 47 | 46 | 46 | 54 | 52 | 7 | 8 | 9 | 37 | 33 | 31 | 31 | 31 | 26 | 26 | 29 | 36 | 7 | 10 | 9 | 7 | 10 | 10 | 10 | 7 | 9 | 7 | 7 | 10 | 5 | 9 | 13 | 10 | 8 | 12 | 10 | 7 | 13 | 7 | 7 | 14 | 10 | 9 | 12 | 7 | 11 | 144 | 165 | 155 | 157 | 147 | 158 | 149 | 151 | 150 | 9 | 10 | 10 | 133 | 138 | 131 | 135 | 137 | 135 | 127 | 130 | 140
| 19:34 | 37 | 11 | 26 | 25 | 27 | 30 | 25 | 31 | 27 | 28 | 27 | 9 | 10 | 8 | 23 | 24 | 22 | 25 | 26 | 22 | 22 | 25 | 22 | 13 | 10 | 7 | 52 | 44 | 51 | 53 | 45 | 48 | 47 | 47 | 53 | 7 | 12 | 11 | 32 | 28 | 30 | 31 | 31 | 33 | 28 | 32 | 27 | 13 | 12 | 11 | 8 | 8 | 11 | 7 | 4 | 10 | 7 | 7 | 10 | 9 | 13 | 11 | 5 | 9 | 5 | 10 | 8 | 13 | 6 | 9 | 11 | 8 | 9 | 8 | 10 | 9 | 153 | 152 | 153 | 154 | 153 | 149 | 162 | 137 | 153 | 9 | 7 | 13 | 128 | 143 | 138 | 139 | 138 | 135 | 132 | 127 | 137
| 19:39 | 37 | 10 | 23 | 30 | 27 | 21 | 29 | 30 | 24 | 29 | 32 | 7 | 9 | 10 | 20 | 25 | 23 | 23 | 23 | 17 | 22 | 24 | 22 | 10 | 9 | 7 | 47 | 50 | 48 | 47 | 47 | 46 | 48 | 49 | 48 | 8 | 10 | 9 | 26 | 31 | 26 | 30 | 31 | 27 | 31 | 31 | 28 | 6 | 8 | 9 | 8 | 11 | 14 | 15 | 9 | 9 | 12 | 6 | 8 | 10 | 10 | 10 | 10 | 12 | 9 | 9 | 9 | 7 | 9 | 10 | 9 | 11 | 12 | 12 | 12 | 11 | 152 | 161 | 159 | 161 | 147 | 150 | 149 | 140 | 163 | 10 | 8 | 11 | 131 | 150 | 129 | 140 | 137 | 136 | 128 | 136 | 137
| 19:44 | 36.9 | 11 | 24 | 32 | 27 | 27 | 27 | 31 | 28 | 25 | 30 | 8 | 9 | 8 | 25 | 22 | 26 | 25 | 19 | 20 | 18 | 20 | 26 | 10 | 12 | 10 | 51 | 49 | 51 | 50 | 50 | 45 | 46 | 50 | 45 | 14 | 11 | 10 | 29 | 27 | 28 | 25 | 30 | 29 | 27 | 31 | 28 | 9 | 11 | 11 | 8 | 9 | 10 | 10 | 9 | 7 | 7 | 8 | 9 | 6 | 10 | 10 | 9 | 10 | 9 | 12 | 6 | 8 | 8 | 8 | 12 | 9 | 8 | 9 | 10 | 12 | 149 | 154 | 156 | 157 | 150 | 156 | 155 | 155 | 145 | 10 | 8 | 9 | 120 | 144 | 131 | 135 | 137 | 134 | 143 | 127 | 132
| 19:49 | 37 | 10 | 28 | 29 | 30 | 31 | 26 | 29 | 26 | 27 | 27 | 9 | 7 | 10 | 27 | 22 | 23 | 18 | 20 | 19 | 21 | 22 | 23 | 13 | 9 | 13 | 46 | 52 | 41 | 49 | 45 | 43 | 45 | 51 | 52 | 12 | 8 | 10 | 28 | 31 | 29 | 31 | 30 | 26 | 27 | 26 | 27 | 10 | 10 | 11 | 9 | 9 | 10 | 10 | 10 | 8 | 8 | 10 | 5 | 6 | 9 | 11 | 6 | 8 | 8 | 11 | 11 | 11 | 8 | 10 | 14 | 8 | 12 | 10 | 10 | 10 | 153 | 153 | 163 | 161 | 152 | 152 | 158 | 144 | 154 | 9 | 8 | 12 | 129 | 144 | 141 | 130 | 144 | 130 | 135 | 122 | 128
| 19:54 | 37 | 10 | 23 | 30 | 27 | 27 | 29 | 31 | 29 | 26 | 31 | 9 | 10 | 9 | 24 | 27 | 24 | 22 | 24 | 20 | 24 | 24 | 24 | 8 | 9 | 10 | 48 | 49 | 45 | 52 | 54 | 46 | 51 | 50 | 45 | 9 | 12 | 10 | 29 | 31 | 27 | 30 | 27 | 32 | 30 | 28 | 33 | 7 | 8 | 8 | 11 | 10 | 11 | 9 | 7 | 10 | 8 | 6 | 9 | 10 | 10 | 11 | 10 | 7 | 7 | 11 | 10 | 10 | 9 | 6 | 14 | 8 | 11 | 9 | 7 | 8 | 145 | 145 | 157 | 159 | 152 | 154 | 156 | 143 | 150 | 14 | 11 | 9 | 129 | 144 | 128 | 148 | 136 | 132 | 133 | 136 | 135
| 19:59 | 37 | 9 | 26 | 27 | 27 | 23 | 34 | 29 | 27 | 26 | 28 | 7 | 9 | 10 | 21 | 24 | 22 | 23 | 24 | 19 | 24 | 20 | 22 | 10 | 11 | 9 | 47 | 44 | 47 | 51 | 48 | 47 | 50 | 51 | 53 | 11 | 7 | 10 | 28 | 31 | 31 | 32 | 29 | 33 | 28 | 31 | 30 | 8 | 11 | 9 | 9 | 7 | 13 | 11 | 9 | 7 | 8 | 8 | 6 | 7 | 11 | 11 | 9 | 10 | 8 | 7 | 9 | 11 | 11 | 7 | 11 | 9 | 9 | 12 | 9 | 9 | 140 | 155 | 157 | 162 | 151 | 158 | 147 | 142 | 146 | 8 | 11 | 10 | 132 | 165 | 131 | 134 | 137 | 127 | 130 | 132 | 132
| 20:04 | 36.9 | 12 | 26 | 27 | 24 | 28 | 25 | 33 | 25 | 25 | 29 | 9 | 10 | 11 | 23 | 22 | 20 | 23 | 21 | 23 | 24 | 23 | 20 | 8 | 11 | 8 | 48 | 51 | 53 | 49 | 49 | 49 | 53 | 53 | 53 | 12 | 6 | 9 | 34 | 27 | 30 | 29 | 28 | 27 | 30 | 28 | 30 | 10 | 9 | 12 | 10 | 11 | 8 | 10 | 5 | 8 | 10 | 9 | 10 | 10 | 10 | 9 | 9 | 9 | 8 | 8 | 7 | 8 | 10 | 9 | 12 | 9 | 10 | 9 | 8 | 8 | 149 | 163 | 158 | 148 | 159 | 153 | 153 | 151 | 149 | 10 | 8 | 7 | 144 | 141 | 132 | 126 | 135 | 136 | 132 | 136 | 135
| 20:09 | 37 | 7 | 27 | 28 | 26 | 26 | 27 | 30 | 26 | 25 | 27 | 8 | 11 | 10 | 25 | 21 | 23 | 20 | 25 | 22 | 24 | 25 | 18 | 10 | 10 | 10 | 50 | 48 | 47 | 52 | 57 | 51 | 51 | 49 | 45 | 11 | 12 | 12 | 32 | 36 | 24 | 34 | 27 | 33 | 28 | 31 | 29 | 11 | 10 | 10 | 8 | 9 | 9 | 10 | 7 | 9 | 9 | 8 | 6 | 7 | 8 | 9 | 10 | 11 | 10 | 8 | 12 | 10 | 9 | 9 | 12 | 8 | 8 | 9 | 10 | 8 | 136 | 152 | 162 | 150 | 147 | 147 | 154 | 141 | 153 | 9 | 10 | 10 | 126 | 153 | 126 | 140 | 150 | 144 | 140 | 125 | 128
| 20:14 | 37 | 10 | 28 | 28 | 26 | 24 | 26 | 35 | 25 | 26 | 29 | 6 | 8 | 11 | 22 | 23 | 26 | 23 | 25 | 24 | 22 | 25 | 17 | 9 | 9 | 10 | 46 | 43 | 44 | 52 | 52 | 49 | 47 | 49 | 56 | 8 | 9 | 9 | 30 | 34 | 32 | 30 | 30 | 27 | 26 | 30 | 28 | 10 | 9 | 9 | 8 | 8 | 8 | 8 | 8 | 8 | 8 | 9 | 8 | 11 | 9 | 10 | 9 | 12 | 8 | 9 | 7 | 13 | 9 | 8 | 12 | 8 | 11 | 11 | 9 | 10 | 152 | 151 | 160 | 144 | 147 | 148 | 160 | 137 | 148 | 12 | 8 | 9 | 139 | 145 | 132 | 136 | 143 | 128 | 131 | 129 | 132
| 20:19 | 36.9 | 7 | 26 | 26 | 28 | 27 | 27 | 26 | 25 | 24 | 27 | 7 | 11 | 10 | 20 | 25 | 21 | 22 | 22 | 20 | 18 | 21 | 23 | 10 | 9 | 10 | 43 | 49 | 46 | 49 | 50 | 47 | 50 | 44 | 49 | 9 | 9 | 10 | 29 | 27 | 26 | 28 | 29 | 31 | 30 | 29 | 32 | 10 | 10 | 9 | 9 | 11 | 9 | 10 | 9 | 9 | 8 | 8 | 7 | 8 | 10 | 7 | 8 | 11 | 6 | 10 | 8 | 10 | 8 | 9 | 11 | 10 | 9 | 10 | 8 | 12 | 134 | 143 | 148 | 159 | 138 | 149 | 159 | 159 | 151 | 10 | 7 | 8 | 124 | 158 | 132 | 137 | 139 | 136 | 136 | 132 | 121
| 20:24 | 37 | 8 | 24 | 29 | 27 | 26 | 24 | 22 | 24 | 27 | 29 | 10 | 6 | 9 | 25 | 24 | 25 | 20 | 22 | 22 | 25 | 23 | 24 | 10 | 10 | 8 | 44 | 51 | 49 | 59 | 47 | 47 | 50 | 45 | 47 | 9 | 12 | 12 | 31 | 35 | 32 | 25 | 30 | 27 | 26 | 29 | 33 | 11 | 9 | 8 | 8 | 7 | 10 | 10 | 7 | 9 | 9 | 9 | 9 | 10 | 9 | 12 | 10 | 11 | 10 | 12 | 9 | 9 | 10 | 7 | 10 | 9 | 10 | 13 | 10 | 12 | 140 | 154 | 157 | 153 | 153 | 146 | 161 | 142 | 162 | 10 | 10 | 11 | 115 | 145 | 125 | 132 | 140 | 127 | 136 | 131 | 122
| 20:29 | 37 | 7 | 25 | 31 | 27 | 26 | 28 | 28 | 22 | 27 | 29 | 9 | 10 | 9 | 22 | 27 | 24 | 18 | 24 | 26 | 22 | 23 | 22 | 13 | 9 | 11 | 47 | 50 | 45 | 44 | 45 | 46 | 46 | 47 | 53 | 11 | 12 | 8 | 28 | 29 | 31 | 30 | 27 | 29 | 29 | 26 | 33 | 8 | 8 | 10 | 8 | 10 | 9 | 13 | 11 | 9 | 8 | 10 | 9 | 9 | 12 | 11 | 10 | 8 | 8 | 10 | 8 | 13 | 6 | 8 | 10 | 11 | 8 | 12 | 7 | 10 | 149 | 154 | 147 | 157 | 156 | 143 | 139 | 143 | 150 | 10 | 8 | 12 | 137 | 140 | 129 | 137 | 136 | 137 | 131 | 129 | 130
| 20:34 | 37 | 7 | 22 | 29 | 25 | 28 | 29 | 27 | 24 | 29 | 28 | 10 | 10 | 7 | 22 | 24 | 22 | 25 | 21 | 24 | 20 | 24 | 23 | 10 | 9 | 9 | 53 | 52 | 46 | 53 | 45 | 47 | 45 | 44 | 45 | 10 | 9 | 10 | 29 | 28 | 34 | 30 | 29 | 31 | 30 | 28 | 28 | 7 | 8 | 10 | 9 | 8 | 9 | 9 | 10 | 6 | 8 | 8 | 7 | 9 | 9 | 8 | 7 | 12 | 7 | 10 | 7 | 9 | 11 | 8 | 8 | 9 | 11 | 10 | 9 | 10 | 159 | 141 | 145 | 151 | 149 | 148 | 151 | 159 | 147 | 10 | 10 | 9 | 137 | 150 | 127 | 139 | 137 | 135 | 133 | 121 | 133
| 20:39 | 36.9 | 10 | 28 | 28 | 24 | 28 | 33 | 29 | 25 | 25 | 25 | 10 | 9 | 9 | 18 | 23 | 18 | 21 | 25 | 21 | 19 | 19 | 24 | 9 | 9 | 10 | 44 | 46 | 50 | 51 | 48 | 48 | 48 | 44 | 47 | 10 | 10 | 8 | 28 | 34 | 28 | 36 | 30 | 29 | 31 | 29 | 33 | 8 | 9 | 8 | 12 | 11 | 8 | 16 | 10 | 8 | 9 | 7 | 7 | 10 | 8 | 12 | 8 | 8 | 9 | 8 | 10 | 7 | 9 | 8 | 10 | 8 | 10 | 9 | 11 | 8 | 148 | 140 | 153 | 154 | 154 | 153 | 137 | 143 | 149 | 13 | 11 | 11 | 130 | 142 | 127 | 135 | 142 | 138 | 126 | 124 | 136
| 20:44 | 37 | 9 | 23 | 25 | 31 | 23 | 30 | 31 | 30 | 28 | 31 | 10 | 10 | 10 | 24 | 26 | 24 | 19 | 23 | 19 | 20 | 22 | 21 | 9 | 11 | 7 | 50 | 49 | 50 | 47 | 48 | 41 | 51 | 43 | 43 | 10 | 10 | 10 | 30 | 32 | 28 | 31 | 32 | 29 | 24 | 29 | 29 | 10 | 11 | 9 | 10 | 8 | 13 | 12 | 8 | 12 | 9 | 8 | 9 | 9 | 8 | 10 | 9 | 7 | 7 | 8 | 7 | 9 | 10 | 7 | 12 | 9 | 8 | 6 | 10 | 8 | 145 | 150 | 155 | 149 | 146 | 142 | 150 | 136 | 150 | 12 | 13 | 11 | 129 | 155 | 132 | 129 | 128 | 127 | 134 | 126 | 135
| 20:49 | 37 | 8 | 32 | 29 | 27 | 25 | 31 | 27 | 27 | 25 | 30 | 10 | 10 | 7 | 19 | 25 | 24 | 22 | 21 | 20 | 22 | 25 | 25 | 11 | 10 | 7 | 44 | 46 | 46 | 51 | 56 | 48 | 47 | 42 | 42 | 8 | 9 | 8 | 30 | 36 | 32 | 29 | 26 | 30 | 24 | 28 | 28 | 10 | 9 | 6 | 10 | 11 | 11 | 9 | 8 | 9 | 8 | 10 | 8 | 11 | 8 | 12 | 9 | 8 | 7 | 10 | 10 | 9 | 8 | 9 | 12 | 8 | 8 | 11 | 10 | 9 | 156 | 157 | 146 | 158 | 146 | 152 | 154 | 149 | 153 | 9 | 11 | 9 | 130 | 133 | 132 | 129 | 138 | 125 | 125 | 128 | 139
| 20:54 | 37 | 10 | 30 | 28 | 25 | 31 | 28 | 33 | 29 | 26 | 24 | 8 | 7 | 11 | 18 | 24 | 23 | 25 | 23 | 23 | 26 | 22 | 21 | 12 | 10 | 6 | 48 | 47 | 45 | 46 | 45 | 51 | 56 | 44 | 49 | 11 | 11 | 10 | 27 | 30 | 35 | 29 | 31 | 32 | 30 | 27 | 29 | 9 | 10 | 11 | 7 | 7 | 11 | 13 | 8 | 6 | 8 | 9 | 8 | 9 | 10 | 7 | 10 | 6 | 10 | 9 | 10 | 8 | 8 | 8 | 12 | 11 | 9 | 11 | 11 | 8 | 140 | 164 | 152 | 142 | 139 | 146 | 154 | 150 | 155 | 9 | 11 | 11 | 128 | 143 | 133 | 138 | 146 | 124 | 129 | 126 | 123
| 20:59 | 37 | 10 | 29 | 26 | 27 | 23 | 23 | 28 | 25 | 24 | 25 | 11 | 9 | 7 | 22 | 20 | 23 | 24 | 22 | 19 | 23 | 22 | 20 | 11 | 8 | 10 | 51 | 48 | 50 | 61 | 45 | 46 | 50 | 53 | 53 | 12 | 10 | 10 | 24 | 33 | 30 | 28 | 33 | 28 | 26 | 26 | 25 | 10 | 8 | 8 | 9 | 7 | 7 | 12 | 11 | 9 | 5 | 10 | 8 | 8 | 12 | 12 | 9 | 11 | 9 | 13 | 6 | 11 | 10 | 8 | 11 | 7 | 10 | 8 | 7 | 10 | 143 | 165 | 145 | 158 | 151 | 151 | 149 | 151 | 149 | 11 | 8 | 8 | 133 | 141 | 140 | 131 | 135 | 139 | 130 | 131 | 132
| 21:04 | 37 | 11 | 26 | 33 | 27 | 27 | 32 | 26 | 23 | 27 | 28 | 7 | 8 | 9 | 21 | 27 | 18 | 25 | 23 | 25 | 25 | 21 | 22 | 10 | 9 | 8 | 48 | 46 | 47 | 48 | 54 | 48 | 49 | 51 | 54 | 8 | 12 | 10 | 26 | 28 | 32 | 30 | 24 | 31 | 29 | 31 | 32 | 7 | 8 | 9 | 11 | 8 | 8 | 13 | 9 | 6 | 10 | 7 | 10 | 9 | 10 | 13 | 7 | 6 | 9 | 10 | 8 | 9 | 10 | 9 | 13 | 10 | 9 | 7 | 9 | 12 | 145 | 146 | 153 | 159 | 150 | 146 | 150 | 164 | 161 | 10 | 11 | 11 | 130 | 139 | 136 | 139 | 136 | 145 | 131 | 133 | 147
| 21:09 | 37 | 10 | 28 | 29 | 28 | 26 | 24 | 29 | 25 | 25 | 25 | 8 | 12 | 11 | 21 | 27 | 28 | 22 | 21 | 22 | 22 | 19 | 21 | 9 | 8 | 7 | 52 | 43 | 49 | 50 | 50 | 47 | 52 | 48 | 46 | 9 | 9 | 9 | 28 | 34 | 31 | 35 | 30 | 30 | 30 | 29 | 26 | 11 | 7 | 10 | 11 | 8 | 9 | 12 | 8 | 7 | 9 | 8 | 8 | 11 | 10 | 10 | 8 | 9 | 7 | 9 | 8 | 10 | 11 | 8 | 11 | 10 | 9 | 12 | 9 | 10 | 142 | 142 | 152 | 146 | 137 | 151 | 152 | 154 | 152 | 7 | 6 | 7 | 136 | 150 | 131 | 132 | 136 | 122 | 124 | 133 | 134
| 21:14 | 37 | 9 | 26 | 28 | 26 | 25 | 26 | 29 | 25 | 27 | 29 | 7 | 10 | 9 | 29 | 25 | 28 | 22 | 19 | 22 | 20 | 20 | 23 | 11 | 9 | 9 | 53 | 50 | 49 | 46 | 52 | 43 | 45 | 45 | 56 | 9 | 7 | 9 | 28 | 32 | 28 | 33 | 33 | 33 | 27 | 26 | 25 | 9 | 7 | 11 | 9 | 8 | 8 | 12 | 9 | 8 | 7 | 10 | 7 | 10 | 11 | 9 | 8 | 10 | 8 | 9 | 9 | 11 | 10 | 11 | 13 | 11 | 10 | 9 | 9 | 9 | 142 | 154 | 153 | 160 | 152 | 149 | 154 | 153 | 140 | 9 | 9 | 11 | 132 | 138 | 132 | 139 | 140 | 127 | 122 | 124 | 124
0:00
0:00
0:00
0:00
0:00
0:00
0:00
0:00
0:00
0:00
0:00
0:00
0:00
0:00
0:00
0:00
0:00
0:00
0:00
0:00
0:00
0:00
0:00
0:00
0:00
0:00
0:00
0:00
0:00
0:00
0:00
0:00
0:00
0:00
mNeon:479,520
| Time | T° mNeon:479,520 | A1 | A2 | A3 | A4 | A5 | A6 | A7 | A8 | A9 | A10 | A11 | A12 | B1 | B2 | B3 | B4 | B5 | B6 | B7 | B8 | B9 | B10 | B11 | B12 | C1 | C2 | C3 | C4 | C5 | C6 | C7 | C8 | C9 | C10 | C11 | C12 | D1 | D2 | D3 | D4 | D5 | D6 | D7 | D8 | D9 | D10 | D11 | D12 | E1 | E2 | E3 | E4 | E5 | E6 | E7 | E8 | E9 | E10 | E11 | E12 | F1 | F2 | F3 | F4 | F5 | F6 | F7 | F8 | F9 | F10 | F11 | F12 | G1 | G2 | G3 | G4 | G5 | G6 | G7 | G8 | G9 | G10 | G11 | G12 | H1 | H2 | H3 | H4 | H5 | H6 | H7 | H8 | H9 | H10 | H11 | H12
| 0:05 | 36.9 | 20163 | 22748 | 22504 | 22848 | 21575 | 25119 | 47589 | 20443 | 22072 | 21734 | 18307 | 19436 | 18888 | 23512 | 24218 | 22759 | 22833 | 23334 | 24398 | 21712 | 22993 | 22665 | 19685 | 19154 | 18878 | 22488 | 22551 | 22766 | 24240 | 22795 | 21618 | 23835 | 23884 | 23997 | 18278 | 20604 | 20226 | 23185 | 24494 | 23782 | 23858 | 23259 | 22921 | 22846 | 24197 | 24647 | 19507 | 19265 | 19201 | 18896 | 18038 | 19013 | 20460 | 18503 | 17250 | 17667 | 19824 | 19658 | 18788 | 20472 | 20328 | 17973 | 20847 | 18220 | 19655 | 18180 | 22165 | 19935 | 18151 | 21016 | 18817 | 20554 | 21164 | 19174 | 21575 | 22630 | 24321 | 23123 | 23111 | 25145 | 25542 | 24621 | 24412 | 24940 | 19532 | 18643 | 20499 | 24089 | 22771 | 24675 | 23850 | 23421 | 23733 | 23861 | 22580 | 23249
| 0:10 | 37 | 18962 | 22134 | 22675 | 22762 | 21037 | 24617 | 47525 | 21067 | 22229 | 21651 | 18074 | 19586 | 19459 | 23606 | 23441 | 23357 | 22787 | 22383 | 24782 | 21679 | 22148 | 22555 | 20381 | 19971 | 19138 | 22156 | 22819 | 22190 | 24399 | 22784 | 21958 | 23923 | 22992 | 24964 | 17704 | 19928 | 21087 | 23114 | 24513 | 23132 | 24041 | 22671 | 22992 | 22873 | 23239 | 24382 | 19162 | 17845 | 19410 | 18544 | 18445 | 18122 | 20623 | 18132 | 17883 | 17765 | 19206 | 18672 | 18592 | 20886 | 19895 | 17474 | 19723 | 17644 | 19449 | 17973 | 22018 | 19977 | 17658 | 21233 | 18470 | 21018 | 20286 | 18547 | 21440 | 22409 | 23476 | 22656 | 23271 | 23183 | 25183 | 25172 | 24348 | 24225 | 20070 | 19057 | 20877 | 23441 | 23082 | 25544 | 22977 | 23000 | 23418 | 23944 | 22546 | 23340
| 0:15 | 37 | 19556 | 21460 | 21714 | 22444 | 20810 | 24098 | 47622 | 21286 | 22299 | 21485 | 17954 | 19961 | 19027 | 23728 | 23599 | 22905 | 21534 | 23381 | 23603 | 21352 | 22140 | 22714 | 20030 | 19494 | 19029 | 22333 | 22555 | 21676 | 24102 | 22819 | 21092 | 22824 | 22830 | 24117 | 17687 | 19839 | 20073 | 23039 | 23916 | 22660 | 23697 | 23283 | 22495 | 21795 | 23323 | 25077 | 18838 | 18342 | 18367 | 17983 | 17603 | 18277 | 20007 | 17584 | 17332 | 19023 | 19191 | 18534 | 18641 | 19955 | 20472 | 17096 | 19998 | 18263 | 19235 | 17979 | 20912 | 19608 | 17916 | 20272 | 18999 | 19934 | 20550 | 18904 | 20500 | 22838 | 22788 | 22407 | 23017 | 23612 | 24715 | 24361 | 23694 | 23957 | 19442 | 19559 | 20663 | 22911 | 22937 | 24322 | 23114 | 23818 | 22684 | 23859 | 23283 | 23272
| 0:20 | 37 | 19277 | 21725 | 22715 | 22518 | 21139 | 23975 | 48058 | 20495 | 21366 | 21666 | 17729 | 19453 | 18624 | 23080 | 23192 | 22315 | 23126 | 22519 | 24850 | 21979 | 21923 | 22422 | 20447 | 18764 | 18712 | 21923 | 22704 | 21163 | 23816 | 22593 | 20779 | 22921 | 23256 | 23273 | 16885 | 19915 | 19899 | 23247 | 23759 | 23064 | 24484 | 23404 | 23046 | 23008 | 22468 | 24257 | 19677 | 18341 | 19150 | 17867 | 18809 | 18967 | 20030 | 17677 | 17768 | 17952 | 19437 | 18510 | 18153 | 20514 | 19817 | 17635 | 20545 | 17909 | 18540 | 17202 | 21135 | 19385 | 17548 | 20265 | 17765 | 20202 | 20958 | 18366 | 21295 | 23055 | 22901 | 23244 | 22718 | 23708 | 25008 | 24674 | 23674 | 23680 | 19631 | 19474 | 20134 | 23263 | 22681 | 24773 | 23471 | 23031 | 23430 | 23278 | 22521 | 23018
| 0:25 | 37 | 19136 | 21395 | 22206 | 21779 | 20696 | 24220 | 47734 | 20687 | 21879 | 22033 | 18205 | 19364 | 18962 | 23080 | 23315 | 22922 | 21910 | 22753 | 24326 | 21224 | 22467 | 22943 | 19561 | 19810 | 18846 | 22245 | 22629 | 21356 | 24663 | 22257 | 20681 | 23662 | 22952 | 23955 | 17616 | 20215 | 19655 | 23236 | 23619 | 22184 | 24498 | 23348 | 22929 | 22661 | 23358 | 23930 | 18269 | 18124 | 19230 | 18516 | 18198 | 18780 | 20164 | 17647 | 18324 | 17703 | 19250 | 18710 | 18202 | 20950 | 19505 | 17467 | 19783 | 17783 | 18716 | 16866 | 21488 | 19404 | 18143 | 19972 | 18253 | 20280 | 20775 | 18609 | 20487 | 22375 | 22336 | 22966 | 22095 | 23074 | 24406 | 23901 | 23575 | 23829 | 19664 | 18822 | 19764 | 23374 | 23459 | 24621 | 23506 | 22840 | 22912 | 23976 | 22424 | 23194
| 0:30 | 37 | 19312 | 22633 | 21596 | 22276 | 21398 | 23865 | 49675 | 20039 | 21540 | 21193 | 17914 | 19779 | 18878 | 23478 | 23605 | 23096 | 22187 | 22759 | 24066 | 21474 | 23007 | 22211 | 19875 | 18712 | 18778 | 21441 | 21943 | 21389 | 24269 | 23006 | 21438 | 23513 | 22466 | 24161 | 17264 | 19736 | 19315 | 23715 | 23670 | 23186 | 25062 | 23135 | 22764 | 23552 | 23183 | 24228 | 18731 | 18246 | 18653 | 18546 | 17920 | 18155 | 19869 | 17418 | 17089 | 16643 | 19158 | 18222 | 18466 | 21075 | 19662 | 17222 | 20455 | 17447 | 18353 | 17464 | 21670 | 19053 | 17488 | 20266 | 19009 | 19849 | 20392 | 18686 | 19861 | 22036 | 22580 | 23062 | 22154 | 23535 | 24193 | 24208 | 22397 | 23121 | 19412 | 18228 | 20341 | 22763 | 22107 | 24102 | 22980 | 22831 | 23100 | 22815 | 22300 | 23566
| 0:35 | 37 | 18337 | 21770 | 21627 | 23044 | 20715 | 23844 | 49048 | 19716 | 21636 | 21237 | 17016 | 18368 | 18717 | 22913 | 23397 | 23569 | 22877 | 22629 | 25218 | 21375 | 22857 | 22718 | 19789 | 19485 | 17972 | 21344 | 22340 | 22045 | 22909 | 22618 | 20759 | 23555 | 22283 | 23661 | 17054 | 20256 | 19980 | 23844 | 24435 | 22221 | 24838 | 23791 | 22964 | 22752 | 23592 | 23975 | 18323 | 18268 | 18669 | 18281 | 18494 | 19092 | 20181 | 17000 | 17202 | 17346 | 18520 | 18648 | 17824 | 20649 | 20234 | 17345 | 19837 | 17507 | 18576 | 16903 | 21143 | 19239 | 17793 | 18581 | 18418 | 19669 | 20578 | 18310 | 20381 | 25445 | 22540 | 22691 | 22610 | 23137 | 23991 | 23798 | 22921 | 23672 | 19851 | 19111 | 19840 | 22441 | 21882 | 24580 | 22716 | 22234 | 22286 | 23135 | 21501 | 23905
| 0:40 | 37 | 18735 | 22467 | 21878 | 21890 | 20342 | 23769 | 48844 | 20106 | 22003 | 21525 | 17482 | 19025 | 19317 | 24604 | 23439 | 24232 | 22955 | 23196 | 25121 | 22661 | 23101 | 22797 | 19902 | 19531 | 18376 | 21524 | 22363 | 21577 | 23597 | 22065 | 21177 | 23034 | 21937 | 23934 | 17408 | 20365 | 20018 | 23547 | 24367 | 23618 | 25245 | 23334 | 22922 | 22672 | 22702 | 24670 | 18428 | 18612 | 18584 | 17579 | 17874 | 17508 | 20014 | 17006 | 17753 | 17260 | 18549 | 19397 | 17495 | 19628 | 19809 | 17943 | 20059 | 17402 | 18645 | 17127 | 21077 | 18970 | 17368 | 19987 | 17592 | 20501 | 19785 | 17956 | 20029 | 23635 | 23305 | 23171 | 23002 | 23216 | 24426 | 24021 | 22923 | 22588 | 19331 | 19270 | 19817 | 23136 | 22812 | 23694 | 22330 | 22726 | 22511 | 23393 | 21490 | 23084
| 0:45 | 37 | 19589 | 20783 | 21509 | 21708 | 20403 | 24256 | 48187 | 19598 | 21223 | 21741 | 17470 | 19050 | 18542 | 24085 | 24396 | 23898 | 22733 | 23438 | 24582 | 22276 | 23036 | 22822 | 19533 | 19443 | 18280 | 21247 | 21609 | 21796 | 23326 | 22505 | 21182 | 23510 | 21536 | 23882 | 16679 | 19981 | 19610 | 24436 | 23828 | 23672 | 24135 | 22915 | 22612 | 22273 | 23144 | 24110 | 18188 | 17753 | 19395 | 18116 | 18440 | 18225 | 20211 | 17185 | 17310 | 16806 | 18520 | 18863 | 18130 | 19550 | 20106 | 18584 | 19553 | 17214 | 18123 | 16926 | 21342 | 18866 | 17177 | 19329 | 18006 | 19992 | 20710 | 17978 | 20037 | 21555 | 22791 | 22483 | 22715 | 23062 | 24295 | 24225 | 22855 | 24008 | 19892 | 18681 | 19885 | 23187 | 22643 | 24516 | 22018 | 23129 | 22662 | 22717 | 20920 | 22758
| 0:50 | 37 | 17646 | 22159 | 21587 | 21995 | 20864 | 24335 | 49009 | 19669 | 21467 | 21113 | 17752 | 19716 | 18104 | 24623 | 24008 | 24523 | 22660 | 22901 | 25154 | 22138 | 22476 | 22766 | 19975 | 18850 | 18365 | 21613 | 22364 | 21889 | 23012 | 22848 | 21992 | 23619 | 21501 | 22922 | 17226 | 19994 | 19732 | 23695 | 24117 | 23762 | 25092 | 23171 | 22484 | 22586 | 24307 | 24855 | 18781 | 18379 | 18970 | 17651 | 18317 | 18261 | 20048 | 17214 | 17965 | 17374 | 19188 | 19009 | 18344 | 19806 | 20315 | 17740 | 19853 | 17446 | 18460 | 17271 | 21206 | 19242 | 17274 | 19604 | 18015 | 20113 | 19870 | 18328 | 19876 | 22095 | 22203 | 22370 | 23070 | 23693 | 24084 | 23888 | 23562 | 23790 | 19899 | 17846 | 20410 | 22425 | 23082 | 23343 | 22317 | 23229 | 22146 | 22373 | 21669 | 22413
| 0:55 | 37 | 19163 | 21674 | 20865 | 22266 | 21454 | 22975 | 48955 | 20082 | 21771 | 21080 | 17510 | 19027 | 18349 | 23255 | 24897 | 23666 | 23001 | 24076 | 24997 | 21592 | 23555 | 23486 | 20371 | 18685 | 18214 | 22070 | 22397 | 22173 | 22950 | 22573 | 20651 | 23480 | 22365 | 23903 | 16543 | 19759 | 19847 | 24583 | 23991 | 23525 | 24821 | 23459 | 23317 | 22703 | 23696 | 23983 | 18028 | 17878 | 19059 | 18054 | 18025 | 17854 | 20605 | 17277 | 17284 | 17573 | 18005 | 18462 | 18217 | 19880 | 20159 | 17316 | 20295 | 17340 | 18078 | 16630 | 21166 | 19464 | 17261 | 19810 | 18142 | 19481 | 19462 | 18612 | 20145 | 21733 | 22263 | 22418 | 22315 | 23985 | 24091 | 23854 | 22422 | 23051 | 20153 | 18949 | 19856 | 22597 | 22323 | 24041 | 22784 | 23085 | 21972 | 22476 | 22115 | 23791
| 1:00 | 37 | 18289 | 21402 | 22035 | 21976 | 20615 | 23342 | 50629 | 19956 | 21644 | 21860 | 18065 | 18579 | 18610 | 24114 | 25213 | 25013 | 23103 | 23749 | 25776 | 22976 | 23139 | 23487 | 21009 | 19472 | 18326 | 21374 | 22258 | 22214 | 23454 | 22756 | 21315 | 23189 | 21962 | 23834 | 17216 | 20037 | 19865 | 24810 | 24910 | 24108 | 24938 | 23508 | 22481 | 22724 | 23786 | 23782 | 17756 | 18316 | 18179 | 17842 | 17941 | 17856 | 19577 | 17725 | 17422 | 16879 | 18571 | 18217 | 18323 | 19166 | 19636 | 17254 | 20082 | 16998 | 19332 | 17025 | 20770 | 19090 | 17061 | 19707 | 18598 | 18695 | 20036 | 17665 | 19719 | 21574 | 21475 | 22174 | 22660 | 23310 | 24283 | 23518 | 22428 | 23221 | 19510 | 18534 | 19476 | 22611 | 22702 | 24065 | 22171 | 22310 | 22579 | 23355 | 21403 | 23337
| 1:05 | 37 | 19288 | 21818 | 21555 | 22896 | 20770 | 23724 | 48981 | 20956 | 21462 | 21523 | 17036 | 18581 | 18906 | 25132 | 24946 | 24704 | 23302 | 24390 | 26242 | 22752 | 23063 | 23009 | 18998 | 19195 | 18152 | 22327 | 22863 | 22236 | 23665 | 22725 | 20982 | 23247 | 22223 | 24674 | 16878 | 19690 | 19355 | 24077 | 24826 | 24149 | 25052 | 23415 | 23164 | 22770 | 23326 | 24474 | 18347 | 18915 | 17774 | 17743 | 18155 | 17898 | 18941 | 16993 | 17269 | 16904 | 18033 | 18504 | 18338 | 20293 | 20077 | 17605 | 20057 | 16667 | 19144 | 16487 | 21460 | 18698 | 17875 | 19068 | 18262 | 20890 | 20065 | 18122 | 19544 | 22033 | 22539 | 23040 | 21981 | 23029 | 24625 | 23322 | 22724 | 23706 | 19757 | 18588 | 19801 | 23252 | 22307 | 24252 | 22020 | 22827 | 22538 | 22965 | 21787 | 22527
| 1:10 | 37 | 18675 | 21806 | 21524 | 22890 | 19948 | 24453 | 49416 | 19940 | 21754 | 21724 | 17937 | 19080 | 18414 | 25222 | 25399 | 24362 | 23162 | 24356 | 25030 | 22562 | 23300 | 23628 | 19714 | 18459 | 18149 | 22200 | 22359 | 22065 | 23969 | 22634 | 20627 | 23138 | 22331 | 23767 | 16589 | 19835 | 18967 | 24660 | 24505 | 24645 | 25772 | 23955 | 22638 | 22478 | 23952 | 25010 | 17922 | 18043 | 18886 | 17626 | 17904 | 18385 | 19819 | 17159 | 17055 | 17162 | 18429 | 18214 | 18541 | 20058 | 19097 | 17135 | 19526 | 16632 | 18036 | 16456 | 21314 | 18842 | 16659 | 19592 | 18544 | 19608 | 20112 | 18211 | 20644 | 21869 | 21759 | 21833 | 22445 | 23538 | 24394 | 23398 | 23768 | 23177 | 19094 | 18717 | 20261 | 22825 | 22142 | 24389 | 22762 | 22500 | 22046 | 23276 | 21854 | 23167
| 1:15 | 37 | 18497 | 21712 | 21818 | 22022 | 21355 | 24073 | 50182 | 19841 | 21562 | 21122 | 17053 | 18979 | 18584 | 25398 | 24569 | 24620 | 23800 | 23791 | 26821 | 23716 | 23471 | 23091 | 19947 | 18532 | 17727 | 22338 | 23202 | 21777 | 23902 | 23044 | 21101 | 24174 | 21925 | 24113 | 17089 | 20133 | 19634 | 24562 | 24450 | 24882 | 24756 | 23931 | 24234 | 22893 | 23818 | 24599 | 18001 | 18714 | 18730 | 16882 | 17830 | 17683 | 19640 | 16189 | 16746 | 17172 | 18834 | 18521 | 18271 | 20113 | 20030 | 17192 | 19692 | 16900 | 17956 | 16881 | 20364 | 18715 | 17579 | 18936 | 18406 | 19203 | 20799 | 18094 | 20253 | 21755 | 22314 | 22435 | 22438 | 23575 | 24213 | 22546 | 22401 | 23521 | 18689 | 18473 | 20120 | 21708 | 21607 | 23491 | 23224 | 23105 | 22794 | 23583 | 21979 | 22507
| 1:20 | 37 | 19092 | 21099 | 21986 | 22037 | 20645 | 23455 | 48269 | 20575 | 21909 | 21695 | 17602 | 19171 | 18878 | 25100 | 25307 | 25188 | 24855 | 24107 | 25330 | 23169 | 23677 | 23056 | 19984 | 18531 | 18491 | 21801 | 21950 | 21661 | 24445 | 22350 | 21388 | 22865 | 22193 | 23832 | 16881 | 19382 | 20106 | 24855 | 24084 | 24584 | 25274 | 24155 | 23315 | 23927 | 24638 | 24683 | 18150 | 17509 | 18192 | 18283 | 18150 | 17961 | 18975 | 16773 | 17187 | 17766 | 18830 | 18390 | 18002 | 20113 | 19236 | 17194 | 20087 | 17147 | 18695 | 16438 | 20101 | 19234 | 16907 | 19308 | 18242 | 19802 | 19145 | 18772 | 19793 | 22140 | 22338 | 22523 | 22533 | 23016 | 24662 | 24666 | 23287 | 23773 | 19503 | 18779 | 19697 | 23137 | 21818 | 23881 | 23007 | 23031 | 22791 | 22784 | 22024 | 22278
| 1:25 | 37 | 19712 | 21243 | 21847 | 22151 | 20877 | 23153 | 49308 | 20425 | 22144 | 21468 | 17428 | 18730 | 18544 | 25662 | 26644 | 25471 | 23723 | 24844 | 25713 | 23585 | 23284 | 23505 | 19675 | 18912 | 17960 | 22400 | 22971 | 21583 | 24094 | 22559 | 21087 | 23042 | 22645 | 23903 | 17083 | 19920 | 20206 | 25156 | 25641 | 24419 | 26053 | 24118 | 23306 | 23797 | 23363 | 25320 | 18413 | 18128 | 18872 | 17521 | 18247 | 17701 | 19279 | 16952 | 16473 | 16810 | 18824 | 18399 | 17909 | 19934 | 18962 | 17066 | 19254 | 17439 | 18301 | 16434 | 20990 | 18925 | 17518 | 19137 | 18572 | 19707 | 20384 | 17935 | 20250 | 21651 | 21801 | 22250 | 23132 | 22610 | 24521 | 23182 | 23079 | 23088 | 18913 | 18822 | 20055 | 23045 | 21752 | 22951 | 21823 | 22707 | 22245 | 23278 | 21913 | 23054
| 1:30 | 37 | 18995 | 22083 | 21597 | 22885 | 21244 | 23566 | 49610 | 19838 | 22160 | 20528 | 17853 | 18624 | 18715 | 25887 | 26008 | 25681 | 23670 | 24348 | 26535 | 23142 | 23087 | 22874 | 19911 | 18507 | 18110 | 22297 | 22591 | 22031 | 24057 | 23034 | 21297 | 23942 | 21811 | 24134 | 16717 | 19148 | 19250 | 25276 | 25467 | 24106 | 26440 | 24341 | 22938 | 22883 | 24723 | 25132 | 17918 | 18241 | 18530 | 18076 | 18307 | 18084 | 19258 | 17175 | 16893 | 16390 | 18685 | 18405 | 18053 | 19909 | 20075 | 17451 | 19465 | 16802 | 18545 | 16700 | 20815 | 18903 | 17565 | 19780 | 18385 | 19594 | 19594 | 17558 | 20394 | 22015 | 22045 | 23067 | 22403 | 23144 | 23600 | 23523 | 23230 | 23215 | 19175 | 18559 | 19150 | 23046 | 22122 | 23691 | 22677 | 22956 | 22196 | 21971 | 20742 | 22947
| 1:35 | 37 | 18903 | 21622 | 21444 | 22230 | 20071 | 23092 | 49702 | 19968 | 21018 | 21630 | 17333 | 18953 | 18559 | 26014 | 26674 | 26011 | 24781 | 25106 | 26791 | 24013 | 23823 | 23551 | 19675 | 19015 | 18056 | 21621 | 22485 | 22239 | 23428 | 23291 | 21453 | 23740 | 22435 | 24217 | 16665 | 19583 | 18664 | 25810 | 25040 | 25345 | 25412 | 23892 | 23471 | 23104 | 24253 | 25072 | 18089 | 18095 | 18863 | 18292 | 17457 | 18191 | 19230 | 17469 | 16960 | 16955 | 17543 | 18049 | 18505 | 20366 | 19454 | 16792 | 19835 | 17293 | 18684 | 16305 | 20936 | 18255 | 17250 | 19256 | 18901 | 19769 | 20152 | 17481 | 19822 | 22537 | 22839 | 22259 | 22947 | 23484 | 23483 | 22961 | 23178 | 23701 | 19120 | 17963 | 19652 | 23095 | 21332 | 24700 | 21521 | 23309 | 22329 | 22526 | 21907 | 23223
| 1:40 | 37 | 19188 | 21521 | 22066 | 21500 | 20461 | 23874 | 50438 | 20873 | 21646 | 21361 | 17820 | 18540 | 18381 | 27071 | 26683 | 26566 | 24767 | 24966 | 26710 | 24331 | 24017 | 23909 | 20057 | 18907 | 17403 | 22260 | 22162 | 21928 | 23889 | 22305 | 21395 | 23810 | 22826 | 24227 | 17529 | 19382 | 19314 | 24827 | 26276 | 23618 | 25694 | 24643 | 23689 | 23584 | 23643 | 24750 | 17871 | 18307 | 18244 | 17612 | 18134 | 18374 | 19316 | 17022 | 16879 | 16748 | 18342 | 19149 | 18297 | 20167 | 20086 | 17829 | 20186 | 16513 | 18024 | 16891 | 21381 | 18822 | 17412 | 19408 | 17527 | 20129 | 20603 | 18222 | 19556 | 21671 | 22281 | 22880 | 22451 | 23370 | 24045 | 23650 | 23347 | 23414 | 18437 | 18410 | 19816 | 22566 | 21188 | 24125 | 22328 | 23008 | 21846 | 23380 | 21815 | 23134
| 1:45 | 37 | 18978 | 21788 | 21769 | 21514 | 20600 | 23305 | 50528 | 20347 | 21683 | 22237 | 17818 | 19330 | 18800 | 27162 | 27990 | 26113 | 25106 | 24684 | 26960 | 23877 | 24147 | 24189 | 19842 | 18406 | 18019 | 22814 | 22937 | 22468 | 23648 | 23813 | 21983 | 23711 | 21917 | 24005 | 17146 | 19662 | 19255 | 25944 | 25331 | 25128 | 26638 | 24657 | 24276 | 23982 | 24727 | 24947 | 17924 | 18141 | 18328 | 17984 | 17644 | 17449 | 20254 | 17066 | 16627 | 17372 | 18485 | 17651 | 18482 | 19988 | 19255 | 17441 | 19328 | 16981 | 18135 | 16724 | 20935 | 18723 | 16645 | 19568 | 17342 | 19608 | 19493 | 18844 | 19956 | 22663 | 22542 | 22294 | 23147 | 22938 | 24282 | 23713 | 22582 | 24208 | 19360 | 19192 | 19494 | 23246 | 21125 | 23554 | 21963 | 23116 | 22589 | 23131 | 21751 | 22942
| 1:50 | 37 | 18428 | 21812 | 21478 | 22057 | 20906 | 23718 | 49547 | 20435 | 22631 | 21993 | 17756 | 17911 | 18042 | 27113 | 27700 | 26259 | 25235 | 25294 | 27153 | 23176 | 24189 | 24383 | 20162 | 18746 | 18200 | 22676 | 23161 | 22457 | 24416 | 22567 | 20936 | 23640 | 22384 | 24267 | 17085 | 19609 | 19472 | 25961 | 26425 | 24216 | 27197 | 24932 | 24138 | 23282 | 24103 | 25292 | 18231 | 18380 | 18484 | 17678 | 18612 | 18050 | 19771 | 16865 | 16556 | 16851 | 19218 | 18428 | 18620 | 19344 | 19500 | 17136 | 19142 | 16508 | 18484 | 16616 | 21194 | 17978 | 16411 | 18917 | 17782 | 19635 | 20361 | 18175 | 19863 | 21846 | 22403 | 22165 | 23021 | 23635 | 23777 | 23637 | 22799 | 24012 | 18881 | 17918 | 19402 | 23265 | 22199 | 23335 | 22676 | 23180 | 22356 | 23405 | 21221 | 23224
| 1:55 | 37 | 18732 | 20966 | 21939 | 22472 | 21041 | 23773 | 49407 | 20407 | 21565 | 21734 | 17946 | 18258 | 18732 | 27332 | 27159 | 26614 | 24409 | 25524 | 26333 | 23897 | 24004 | 24894 | 19782 | 18650 | 17772 | 22568 | 23095 | 22006 | 24396 | 22531 | 22033 | 24374 | 22468 | 24388 | 17243 | 19495 | 19475 | 25688 | 25908 | 24899 | 27147 | 25233 | 25330 | 23746 | 24801 | 24551 | 18252 | 18474 | 19203 | 18094 | 17277 | 18064 | 19673 | 16824 | 16872 | 17286 | 18306 | 17632 | 18051 | 19465 | 18959 | 17248 | 19149 | 17196 | 18553 | 16600 | 21293 | 18970 | 16658 | 19028 | 18342 | 19368 | 19497 | 17921 | 20042 | 22655 | 21949 | 22960 | 22450 | 23366 | 24178 | 23814 | 22864 | 23482 | 19105 | 18756 | 19601 | 22537 | 21388 | 23318 | 22379 | 22806 | 21903 | 23302 | 21211 | 23042
| 2:00 | 37 | 18508 | 21766 | 22164 | 22073 | 21565 | 23999 | 50237 | 19917 | 21744 | 21956 | 17221 | 18708 | 19198 | 27693 | 27883 | 27297 | 25512 | 26111 | 27335 | 24869 | 24603 | 24352 | 19394 | 18221 | 17595 | 22312 | 23233 | 23005 | 23966 | 23105 | 21575 | 24130 | 22519 | 23524 | 16819 | 19164 | 19272 | 26426 | 26390 | 25220 | 27628 | 25239 | 24422 | 22844 | 23625 | 24852 | 18464 | 18083 | 17784 | 17516 | 18039 | 18256 | 19314 | 17024 | 17246 | 17356 | 18386 | 18259 | 17638 | 19390 | 19346 | 17542 | 19316 | 17058 | 17884 | 16431 | 20152 | 18643 | 17095 | 19949 | 18303 | 19854 | 20069 | 18043 | 20271 | 22264 | 22169 | 22067 | 22825 | 23535 | 24241 | 23940 | 22437 | 23341 | 18557 | 18133 | 19700 | 23291 | 21732 | 24061 | 22792 | 22830 | 22963 | 22686 | 22508 | 23034
| 2:05 | 37 | 18418 | 22105 | 21912 | 22309 | 21008 | 24378 | 51300 | 20955 | 21246 | 21404 | 17752 | 19037 | 18643 | 28595 | 28330 | 26975 | 25372 | 25922 | 27701 | 24247 | 24355 | 24146 | 19550 | 18157 | 18081 | 21901 | 22384 | 22395 | 23496 | 23249 | 21153 | 23564 | 22510 | 24547 | 16922 | 19698 | 19121 | 25817 | 26089 | 25288 | 26979 | 25013 | 24466 | 23800 | 25005 | 25333 | 18305 | 19203 | 18228 | 17790 | 17061 | 18115 | 19986 | 16633 | 17340 | 16637 | 19178 | 18673 | 17983 | 19972 | 19570 | 17408 | 20188 | 17482 | 18530 | 16714 | 20926 | 19231 | 17113 | 19378 | 18146 | 19812 | 19233 | 18064 | 19471 | 21814 | 22633 | 22074 | 22582 | 23137 | 24544 | 24275 | 22915 | 24310 | 19894 | 18517 | 20117 | 22677 | 21549 | 23341 | 21938 | 22796 | 22538 | 22688 | 21482 | 23262
| 2:10 | 37 | 18724 | 21449 | 22557 | 21826 | 20925 | 23523 | 50265 | 20299 | 21704 | 21803 | 17519 | 19256 | 18452 | 28440 | 29241 | 26654 | 24956 | 25972 | 27269 | 23832 | 24448 | 24519 | 19268 | 18827 | 18190 | 22800 | 23211 | 22630 | 25040 | 23665 | 21769 | 24044 | 22378 | 23813 | 16581 | 19436 | 18833 | 26189 | 26174 | 25239 | 26814 | 25574 | 24169 | 23573 | 24590 | 25270 | 18673 | 18847 | 18705 | 18178 | 17486 | 17947 | 19244 | 17265 | 16501 | 16941 | 18644 | 18389 | 18000 | 20054 | 18773 | 17409 | 19399 | 16836 | 18299 | 16251 | 20596 | 18733 | 16975 | 19449 | 18203 | 18826 | 19662 | 18291 | 19451 | 22013 | 23292 | 22841 | 22657 | 23631 | 24586 | 23580 | 22457 | 24223 | 19308 | 18817 | 19851 | 22371 | 21566 | 22612 | 22427 | 23104 | 21952 | 22444 | 22234 | 23450
| 2:15 | 37 | 18399 | 21895 | 22225 | 22467 | 20636 | 24773 | 49936 | 20347 | 22170 | 21673 | 18027 | 19220 | 18217 | 28105 | 28659 | 27235 | 25007 | 25929 | 27862 | 24396 | 24558 | 24582 | 19211 | 18652 | 17770 | 23401 | 22646 | 23295 | 24654 | 23507 | 21868 | 23376 | 22122 | 24702 | 17118 | 19483 | 19649 | 26791 | 25799 | 25890 | 27519 | 25109 | 23852 | 23914 | 24651 | 25582 | 17407 | 17846 | 18592 | 17681 | 18286 | 18127 | 19277 | 17091 | 16822 | 16500 | 18546 | 18215 | 17662 | 19080 | 19765 | 16394 | 19149 | 17139 | 18849 | 17051 | 21422 | 18370 | 17040 | 19385 | 17450 | 19586 | 19831 | 18505 | 20109 | 21453 | 22123 | 22790 | 22353 | 23769 | 24393 | 23780 | 23561 | 23263 | 19473 | 18251 | 19138 | 22761 | 22226 | 23700 | 22711 | 22344 | 22251 | 23303 | 21072 | 23325
| 2:20 | 37 | 18605 | 21827 | 21856 | 21707 | 20175 | 23977 | 50695 | 20484 | 21212 | 21528 | 17676 | 18510 | 18373 | 27947 | 29624 | 27619 | 26151 | 25461 | 28837 | 25265 | 25107 | 24273 | 20536 | 18807 | 18001 | 23664 | 23073 | 23078 | 24191 | 23256 | 22068 | 24291 | 23217 | 24632 | 16986 | 19228 | 18715 | 26579 | 26141 | 26126 | 27026 | 24764 | 23736 | 24535 | 24729 | 25289 | 18059 | 17951 | 18193 | 17669 | 17551 | 18519 | 19219 | 16329 | 17349 | 16467 | 17748 | 18205 | 17826 | 19620 | 18884 | 17008 | 19707 | 16578 | 18195 | 16230 | 21621 | 18231 | 16803 | 19187 | 17654 | 19716 | 19281 | 18250 | 19948 | 22279 | 21732 | 22495 | 21972 | 22936 | 23697 | 23788 | 23179 | 23497 | 19872 | 18631 | 19347 | 23556 | 21315 | 23620 | 22597 | 22790 | 22385 | 22817 | 22375 | 22974
| 2:25 | 37 | 18228 | 21757 | 22120 | 22232 | 20988 | 24053 | 50506 | 20673 | 21250 | 21745 | 16680 | 18801 | 18881 | 28614 | 29463 | 28259 | 25864 | 26401 | 27865 | 24570 | 25664 | 24958 | 20370 | 18729 | 18149 | 22550 | 23234 | 23020 | 24081 | 22346 | 21956 | 24298 | 22682 | 24277 | 17102 | 19598 | 20551 | 26405 | 26552 | 26459 | 27897 | 25889 | 24979 | 23821 | 23994 | 25673 | 17523 | 17793 | 18479 | 18118 | 18052 | 18485 | 18877 | 16932 | 17126 | 17490 | 18329 | 18043 | 17882 | 19627 | 19246 | 16831 | 19758 | 16819 | 18724 | 16950 | 20935 | 18383 | 17417 | 19112 | 18255 | 19222 | 19193 | 18134 | 19739 | 21884 | 23171 | 22416 | 22534 | 23201 | 24881 | 23207 | 23134 | 24440 | 18843 | 18105 | 19558 | 22820 | 22081 | 23571 | 22862 | 22263 | 22987 | 23200 | 21444 | 22655
| 2:30 | 37 | 18052 | 22145 | 21935 | 21770 | 21855 | 23958 | 50902 | 20607 | 21867 | 21832 | 17166 | 18590 | 18516 | 28618 | 29927 | 27551 | 25799 | 26822 | 29058 | 24365 | 25290 | 24777 | 20205 | 18590 | 17752 | 23268 | 23147 | 22900 | 23926 | 22551 | 22411 | 24790 | 22678 | 23955 | 17365 | 19930 | 18894 | 27361 | 26378 | 26812 | 27125 | 25254 | 24563 | 23856 | 25117 | 25477 | 17615 | 18278 | 18086 | 17444 | 18465 | 18268 | 19635 | 17100 | 16649 | 17012 | 18213 | 18291 | 17444 | 19466 | 19073 | 17249 | 19322 | 16697 | 18900 | 16214 | 20149 | 19558 | 17307 | 19767 | 18319 | 19633 | 19907 | 17690 | 19634 | 21935 | 22337 | 22221 | 22211 | 22697 | 24067 | 23745 | 22907 | 22575 | 18864 | 18345 | 19233 | 22681 | 22532 | 23658 | 22090 | 22975 | 22725 | 23746 | 20965 | 22706
| 2:35 | 37 | 18889 | 21614 | 21490 | 21974 | 21302 | 24185 | 50054 | 20542 | 21996 | 22414 | 17087 | 18631 | 18215 | 29654 | 28907 | 27842 | 26445 | 26606 | 29566 | 25363 | 25430 | 25513 | 18980 | 18761 | 17772 | 23191 | 22569 | 23317 | 24101 | 23306 | 22640 | 24250 | 22816 | 24498 | 17173 | 19423 | 19611 | 26815 | 27542 | 25264 | 28666 | 25145 | 24510 | 24195 | 24041 | 25691 | 17793 | 17973 | 17216 | 17832 | 17975 | 18884 | 18755 | 16873 | 16856 | 17188 | 18215 | 18168 | 17868 | 19472 | 19085 | 17031 | 19283 | 17496 | 17652 | 16902 | 20923 | 18507 | 16134 | 19403 | 17800 | 19184 | 19790 | 17959 | 20143 | 21788 | 21847 | 22463 | 22746 | 23259 | 23773 | 23976 | 23047 | 24458 | 19309 | 18782 | 19668 | 23286 | 22045 | 24251 | 22377 | 23146 | 22220 | 23396 | 22073 | 23423
| 2:40 | 37 | 18295 | 22359 | 21768 | 23255 | 21312 | 24129 | 50677 | 20898 | 22010 | 21048 | 17692 | 19186 | 18304 | 29993 | 30629 | 27921 | 26194 | 26801 | 29433 | 24674 | 25266 | 25737 | 19342 | 19021 | 18098 | 22942 | 23580 | 23051 | 24148 | 23662 | 22029 | 24015 | 22149 | 24536 | 17226 | 19705 | 19679 | 27900 | 26791 | 26184 | 27840 | 24615 | 24359 | 23598 | 25589 | 26303 | 18002 | 18182 | 18261 | 17377 | 17357 | 18059 | 19410 | 17177 | 16975 | 17271 | 18417 | 18295 | 17762 | 19503 | 19782 | 16365 | 19210 | 16177 | 18417 | 16503 | 21328 | 18540 | 17100 | 18680 | 18273 | 19873 | 19415 | 18132 | 20050 | 22432 | 22941 | 22366 | 22740 | 23212 | 24456 | 23604 | 23870 | 24262 | 18916 | 18291 | 19450 | 22589 | 21782 | 24201 | 22103 | 22765 | 22042 | 23466 | 21106 | 23652
| 2:45 | 37 | 18862 | 22815 | 21778 | 22000 | 21316 | 24021 | 51693 | 20834 | 21596 | 22021 | 17216 | 19439 | 18405 | 29820 | 30179 | 28043 | 26632 | 27826 | 29479 | 25385 | 25821 | 25461 | 19775 | 18432 | 17845 | 23092 | 23394 | 22275 | 24473 | 23360 | 21686 | 23719 | 22813 | 25454 | 16964 | 19810 | 19467 | 26739 | 26688 | 25761 | 28323 | 25193 | 24978 | 24196 | 25186 | 25289 | 17859 | 17662 | 18553 | 17140 | 17706 | 18213 | 19035 | 18071 | 17348 | 17003 | 18309 | 18515 | 17985 | 20173 | 19244 | 17103 | 19395 | 16891 | 19441 | 16655 | 20761 | 18491 | 17246 | 19521 | 17659 | 19453 | 19467 | 17719 | 20255 | 22419 | 22934 | 23223 | 22608 | 22980 | 23398 | 24134 | 23211 | 24851 | 19222 | 18412 | 19555 | 22344 | 22021 | 22867 | 22551 | 23088 | 22939 | 23317 | 21511 | 22898
| 2:50 | 37 | 18880 | 22201 | 22372 | 22452 | 21312 | 24483 | 51752 | 20358 | 21901 | 21829 | 17484 | 18014 | 17844 | 30152 | 30120 | 28644 | 26845 | 27344 | 29444 | 25368 | 25469 | 24626 | 20066 | 18425 | 18266 | 22798 | 23471 | 23231 | 25270 | 23370 | 21545 | 23784 | 22597 | 25033 | 16907 | 19541 | 19425 | 27802 | 26543 | 26681 | 28631 | 26181 | 24830 | 24212 | 25219 | 25826 | 17930 | 18494 | 18766 | 18513 | 17632 | 17843 | 19692 | 17567 | 17081 | 16503 | 19265 | 18353 | 18381 | 19419 | 18663 | 16750 | 18991 | 16639 | 17852 | 16221 | 20790 | 18424 | 16311 | 19755 | 17942 | 18695 | 19330 | 17564 | 19390 | 21839 | 22799 | 22336 | 23371 | 22662 | 24260 | 23996 | 23306 | 24604 | 18934 | 17456 | 19451 | 23854 | 21696 | 23292 | 22316 | 23650 | 23478 | 23114 | 21440 | 23196
| 2:55 | 36.9 | 18273 | 22261 | 22382 | 23407 | 21139 | 24522 | 50621 | 20304 | 21307 | 22071 | 16843 | 18509 | 17506 | 30408 | 31698 | 28715 | 26241 | 26549 | 29653 | 25385 | 25735 | 25575 | 19538 | 18979 | 18447 | 22188 | 23726 | 23039 | 24790 | 23450 | 21742 | 24299 | 22714 | 25908 | 16576 | 18980 | 20022 | 26923 | 27209 | 26841 | 28439 | 26160 | 24614 | 23601 | 23680 | 25542 | 18088 | 17609 | 18240 | 18467 | 17672 | 17988 | 19157 | 16844 | 16440 | 17088 | 18708 | 17947 | 18040 | 19491 | 19393 | 17250 | 19867 | 16801 | 18757 | 16973 | 20244 | 19248 | 16806 | 19190 | 17911 | 19177 | 19730 | 17836 | 19532 | 22111 | 23026 | 23137 | 22722 | 23737 | 24521 | 23782 | 23199 | 24212 | 19006 | 17701 | 19154 | 22198 | 22058 | 24352 | 22334 | 22778 | 21891 | 23435 | 21571 | 22860
| 3:00 | 37 | 18521 | 21908 | 22205 | 23034 | 21428 | 24110 | 51109 | 21126 | 22158 | 21835 | 17160 | 18859 | 17801 | 30953 | 31199 | 28308 | 27127 | 26947 | 29784 | 26800 | 25788 | 25195 | 18980 | 19105 | 18598 | 23385 | 23636 | 23549 | 24530 | 24259 | 22596 | 24716 | 22533 | 24910 | 17292 | 19999 | 18806 | 27634 | 27435 | 26466 | 29012 | 26198 | 25326 | 24474 | 24288 | 25596 | 17986 | 17944 | 18126 | 17304 | 17809 | 18337 | 19123 | 16737 | 16572 | 16888 | 18297 | 18277 | 18450 | 19696 | 18915 | 17122 | 19061 | 16760 | 18304 | 16422 | 21349 | 17894 | 17353 | 18809 | 17687 | 19352 | 19330 | 18151 | 19572 | 22279 | 22437 | 22979 | 22552 | 22913 | 23798 | 23940 | 23375 | 23698 | 19480 | 18249 | 19435 | 23434 | 22123 | 23758 | 22934 | 22106 | 22436 | 23283 | 21686 | 23589
| 3:05 | 37 | 18559 | 22098 | 21999 | 22185 | 20696 | 24150 | 50963 | 20407 | 22118 | 21195 | 17425 | 18251 | 18556 | 30370 | 30799 | 28681 | 26399 | 27242 | 29295 | 26031 | 25679 | 25863 | 19657 | 18399 | 17701 | 23258 | 23790 | 22942 | 24654 | 23852 | 22997 | 24142 | 23215 | 24879 | 16832 | 18791 | 19873 | 26783 | 27621 | 27136 | 28304 | 25834 | 25394 | 24839 | 24747 | 25678 | 18321 | 18285 | 17751 | 17421 | 17771 | 18160 | 19331 | 17098 | 16526 | 16399 | 18179 | 18682 | 17778 | 19226 | 17903 | 17519 | 19515 | 16698 | 18529 | 16310 | 21145 | 18400 | 16635 | 18652 | 18229 | 20010 | 19596 | 17816 | 19958 | 24847 | 22813 | 22648 | 23796 | 22740 | 24412 | 23332 | 22828 | 23305 | 19070 | 18536 | 19360 | 22459 | 22637 | 24254 | 22893 | 23037 | 22579 | 23766 | 21499 | 24166
| 3:10 | 37 | 18910 | 22369 | 21645 | 22507 | 20550 | 23346 | 51074 | 20476 | 22448 | 22305 | 16948 | 19013 | 17873 | 31323 | 32160 | 29744 | 27585 | 28767 | 29612 | 26049 | 25538 | 26171 | 19253 | 18523 | 18090 | 23020 | 24007 | 23925 | 25197 | 23478 | 22241 | 25088 | 22882 | 23967 | 16690 | 19544 | 19596 | 26586 | 26837 | 27322 | 28128 | 25224 | 24879 | 24401 | 25061 | 26335 | 17555 | 18360 | 18969 | 17579 | 17528 | 17977 | 19133 | 17183 | 16696 | 16233 | 18220 | 17939 | 17992 | 20096 | 18570 | 16788 | 19039 | 16753 | 18586 | 16720 | 20644 | 18250 | 16656 | 19209 | 17857 | 19547 | 19544 | 18018 | 20208 | 22706 | 22655 | 22235 | 22430 | 23698 | 24369 | 23348 | 23820 | 23873 | 18106 | 18250 | 20039 | 23161 | 21648 | 23926 | 22363 | 22438 | 22893 | 22946 | 21184 | 23235
| 3:15 | 37 | 18224 | 22084 | 21672 | 22528 | 20859 | 23709 | 51207 | 21766 | 22176 | 22170 | 17680 | 18099 | 17984 | 32153 | 31223 | 28761 | 28350 | 27886 | 29505 | 25997 | 25746 | 25588 | 18822 | 18633 | 17496 | 23474 | 24099 | 23011 | 24380 | 23232 | 22469 | 24943 | 23251 | 24292 | 17587 | 18978 | 19291 | 28141 | 27469 | 27184 | 29612 | 25447 | 25204 | 24797 | 25289 | 26179 | 17998 | 17658 | 18043 | 17277 | 17512 | 17713 | 19454 | 17137 | 17151 | 16966 | 17997 | 17676 | 18100 | 19652 | 19713 | 17235 | 19023 | 16670 | 18129 | 16721 | 20472 | 18253 | 17208 | 18358 | 17629 | 19538 | 19592 | 17992 | 19918 | 22321 | 22801 | 23809 | 22267 | 23485 | 25586 | 24166 | 22926 | 24715 | 18675 | 17455 | 20229 | 23342 | 21888 | 23821 | 22740 | 22444 | 22217 | 22549 | 21354 | 23392
| 3:20 | 37 | 17977 | 21939 | 21160 | 22594 | 20568 | 24043 | 52064 | 21203 | 21459 | 21980 | 17585 | 19393 | 18204 | 31191 | 31910 | 28991 | 27017 | 28356 | 29624 | 25571 | 25783 | 25471 | 18856 | 18929 | 17273 | 24044 | 23872 | 22975 | 24820 | 23370 | 21744 | 25075 | 23347 | 24643 | 17168 | 19605 | 19388 | 27189 | 26488 | 26908 | 29236 | 25605 | 24674 | 25458 | 24725 | 25970 | 17725 | 18116 | 18455 | 17741 | 17299 | 17999 | 19992 | 16395 | 16753 | 16720 | 18185 | 17796 | 17610 | 18995 | 19770 | 17023 | 20109 | 16646 | 18904 | 16915 | 21475 | 18506 | 16714 | 18925 | 17548 | 19375 | 19176 | 17879 | 19712 | 22091 | 22738 | 23094 | 23128 | 23768 | 24800 | 23503 | 23298 | 23540 | 19433 | 17920 | 19810 | 23445 | 22014 | 24289 | 23102 | 23134 | 22213 | 23399 | 22406 | 22862
| 3:25 | 37 | 18309 | 22505 | 21564 | 22847 | 20802 | 24583 | 50922 | 20565 | 22546 | 22599 | 17151 | 18509 | 18648 | 31525 | 31999 | 29348 | 26986 | 27667 | 29528 | 26855 | 25993 | 25859 | 20145 | 18556 | 18037 | 23170 | 23879 | 23613 | 25298 | 24074 | 22659 | 24851 | 23912 | 25380 | 17058 | 19526 | 19603 | 27723 | 27844 | 27585 | 30338 | 26534 | 25807 | 25478 | 24832 | 25466 | 18259 | 17779 | 18298 | 17171 | 17708 | 17296 | 19639 | 16777 | 16756 | 17650 | 18240 | 18371 | 17747 | 20175 | 19258 | 16874 | 19165 | 16633 | 18654 | 15794 | 20674 | 18274 | 16352 | 19414 | 18296 | 19475 | 19354 | 17458 | 19818 | 22102 | 22630 | 23299 | 22807 | 23711 | 25161 | 24368 | 22668 | 23740 | 19790 | 17968 | 19719 | 22622 | 22437 | 23809 | 22688 | 23012 | 21997 | 23600 | 22112 | 23010
| 3:30 | 37 | 18704 | 22130 | 22187 | 23172 | 21138 | 24452 | 51167 | 21078 | 22195 | 22287 | 17693 | 19180 | 18353 | 32201 | 32844 | 30362 | 27639 | 28262 | 29218 | 26281 | 26395 | 25910 | 19171 | 19206 | 17454 | 23572 | 23985 | 24172 | 24613 | 24278 | 22315 | 24656 | 23582 | 25387 | 17117 | 18922 | 19305 | 28278 | 27225 | 27341 | 29608 | 26285 | 25578 | 25399 | 25802 | 25864 | 18133 | 18219 | 18258 | 17456 | 17893 | 17516 | 18899 | 17262 | 16557 | 16816 | 18515 | 18434 | 18072 | 19806 | 18887 | 17130 | 19268 | 16809 | 17866 | 16678 | 20612 | 18292 | 16775 | 19246 | 18036 | 19552 | 19459 | 17154 | 19315 | 24542 | 23681 | 22560 | 22862 | 23148 | 24911 | 24079 | 23874 | 24196 | 18799 | 18848 | 19552 | 22781 | 21332 | 23794 | 22317 | 22614 | 22536 | 22763 | 21683 | 23360
| 3:35 | 37 | 18171 | 22253 | 22213 | 22563 | 20795 | 23952 | 51571 | 20387 | 23245 | 22425 | 17315 | 18494 | 18593 | 32373 | 31788 | 31132 | 27644 | 29070 | 29835 | 25616 | 26413 | 26155 | 19644 | 18765 | 18042 | 23650 | 24349 | 23043 | 25294 | 24043 | 22394 | 25016 | 23082 | 25204 | 16944 | 19139 | 19473 | 28061 | 27348 | 27562 | 29189 | 26721 | 25033 | 24461 | 25797 | 26393 | 17777 | 17592 | 18143 | 17642 | 17449 | 17909 | 19672 | 16826 | 16834 | 16642 | 17563 | 18033 | 18214 | 19648 | 19040 | 16542 | 18923 | 16458 | 18026 | 16893 | 21390 | 19305 | 16419 | 19354 | 17918 | 19887 | 19287 | 17656 | 20136 | 22287 | 23080 | 23169 | 23224 | 23988 | 24593 | 24102 | 24000 | 24157 | 18663 | 17712 | 20036 | 23423 | 22579 | 23835 | 21817 | 22920 | 22492 | 23919 | 21970 | 23265
| 3:40 | 36.9 | 18092 | 22097 | 22012 | 23360 | 21522 | 23916 | 51257 | 21494 | 22736 | 22728 | 17129 | 18480 | 17979 | 32831 | 32625 | 30418 | 28175 | 28213 | 29381 | 26260 | 26324 | 26060 | 19261 | 18146 | 17588 | 23560 | 23842 | 23145 | 26549 | 23838 | 21923 | 24127 | 23827 | 25048 | 17156 | 18928 | 18851 | 27833 | 27855 | 26353 | 29860 | 26977 | 26089 | 24666 | 24939 | 26602 | 18517 | 18547 | 18044 | 17616 | 17681 | 17793 | 19444 | 16517 | 16840 | 15895 | 17857 | 18401 | 17234 | 19313 | 18880 | 17792 | 19387 | 16107 | 18147 | 16126 | 21101 | 18933 | 16815 | 19074 | 17213 | 19356 | 18739 | 18452 | 20248 | 22154 | 23334 | 23134 | 22521 | 23454 | 24552 | 23707 | 23949 | 23472 | 19150 | 18176 | 19813 | 24167 | 22152 | 24257 | 22604 | 22733 | 22266 | 23933 | 21986 | 23655
| 3:45 | 37 | 17984 | 22601 | 22968 | 22582 | 21112 | 24422 | 51775 | 20445 | 21647 | 22861 | 16708 | 18700 | 17564 | 31869 | 33573 | 30516 | 27905 | 27936 | 30458 | 26710 | 25862 | 27125 | 19037 | 19069 | 17603 | 22811 | 23999 | 23610 | 24750 | 24399 | 22544 | 24563 | 23304 | 24979 | 16448 | 19343 | 18609 | 28431 | 27747 | 26805 | 29505 | 25290 | 25861 | 25814 | 25581 | 25569 | 18094 | 17950 | 17594 | 17525 | 17511 | 18147 | 19271 | 17049 | 17422 | 16759 | 18378 | 18182 | 17722 | 19543 | 18989 | 17021 | 19824 | 16048 | 18311 | 17057 | 21152 | 18634 | 17203 | 18962 | 17888 | 19688 | 19561 | 18064 | 19354 | 22422 | 22454 | 23707 | 22931 | 23858 | 25196 | 23550 | 23019 | 24115 | 19188 | 18357 | 19519 | 23311 | 22329 | 24339 | 22320 | 22528 | 22502 | 23957 | 21397 | 23177
| 3:50 | 37 | 18664 | 22717 | 22327 | 22726 | 20809 | 23914 | 51714 | 20834 | 22218 | 22121 | 17357 | 18554 | 18547 | 32064 | 33550 | 30233 | 28308 | 28611 | 30047 | 26441 | 26515 | 25805 | 19693 | 18388 | 18306 | 23904 | 23840 | 24671 | 25222 | 23774 | 23057 | 24891 | 24176 | 24974 | 16736 | 19614 | 19892 | 27858 | 27799 | 27216 | 28969 | 26076 | 25395 | 24857 | 25655 | 26516 | 17919 | 18152 | 17888 | 17439 | 17347 | 18172 | 19365 | 17082 | 16402 | 16491 | 17675 | 18114 | 18285 | 19705 | 19424 | 16824 | 19949 | 16390 | 18925 | 16498 | 21160 | 18295 | 17038 | 18534 | 17454 | 19159 | 19768 | 17812 | 19371 | 21592 | 23338 | 23290 | 23001 | 23972 | 24997 | 23751 | 23106 | 23497 | 18384 | 17802 | 20077 | 23168 | 22286 | 24106 | 22663 | 23709 | 22414 | 22737 | 22568 | 23450
| 3:55 | 37 | 18900 | 22657 | 23008 | 23034 | 21360 | 24413 | 50980 | 20586 | 21566 | 22040 | 17974 | 18998 | 19019 | 33195 | 33151 | 30226 | 28719 | 28375 | 30702 | 27019 | 27291 | 26303 | 19544 | 19462 | 17658 | 24049 | 23791 | 23364 | 24964 | 24188 | 22669 | 24660 | 24383 | 25545 | 16402 | 20026 | 19581 | 28325 | 28257 | 26744 | 30147 | 26678 | 25315 | 25272 | 25800 | 26617 | 17600 | 17961 | 18650 | 17461 | 17629 | 17758 | 20333 | 16856 | 17308 | 17053 | 17874 | 17826 | 18101 | 19519 | 19454 | 17003 | 19671 | 16219 | 17696 | 16438 | 21884 | 18784 | 17424 | 18834 | 17984 | 19267 | 20053 | 18209 | 19564 | 22132 | 23239 | 23040 | 23521 | 23368 | 25037 | 23810 | 23089 | 24223 | 18637 | 17927 | 19462 | 22981 | 21328 | 24225 | 22120 | 23186 | 22424 | 23228 | 22117 | 23033
| 4:00 | 37 | 18464 | 22468 | 22159 | 22885 | 21504 | 23948 | 51762 | 21371 | 22595 | 22138 | 17694 | 19231 | 18665 | 33890 | 33481 | 30826 | 28612 | 28877 | 31228 | 25825 | 26555 | 27019 | 19225 | 18456 | 18261 | 23797 | 24065 | 23757 | 25133 | 24385 | 22977 | 24644 | 23690 | 25232 | 16987 | 19511 | 19572 | 27817 | 27897 | 27792 | 29251 | 26644 | 25653 | 24755 | 25639 | 25829 | 17420 | 18295 | 18462 | 17049 | 18096 | 17654 | 19203 | 17305 | 16763 | 16770 | 17869 | 17932 | 18096 | 19755 | 18884 | 17906 | 19426 | 16567 | 17654 | 16816 | 21423 | 18165 | 17126 | 18533 | 17631 | 19817 | 20095 | 17637 | 19823 | 22246 | 22698 | 22385 | 23169 | 23987 | 23775 | 23906 | 22902 | 24208 | 19322 | 17911 | 19698 | 23357 | 22244 | 24283 | 21931 | 23589 | 22822 | 23573 | 22524 | 22658
| 4:05 | 37 | 18110 | 22158 | 21655 | 22067 | 20925 | 24172 | 51745 | 20898 | 22251 | 21722 | 18004 | 18181 | 18183 | 33955 | 34019 | 30657 | 28373 | 28919 | 31705 | 26788 | 26648 | 27402 | 19911 | 18975 | 17515 | 23746 | 24518 | 23972 | 25423 | 24337 | 22709 | 25113 | 23880 | 25621 | 16588 | 19307 | 19538 | 28707 | 28539 | 28164 | 28996 | 27222 | 26574 | 25738 | 25960 | 26871 | 17962 | 18098 | 18406 | 17791 | 17571 | 17811 | 18484 | 16762 | 16967 | 17089 | 17138 | 17215 | 17451 | 19817 | 18455 | 17401 | 19251 | 16278 | 17871 | 16157 | 20064 | 18698 | 17135 | 19184 | 17486 | 19254 | 19746 | 17911 | 19405 | 22360 | 23454 | 23313 | 23077 | 24095 | 24342 | 24691 | 23833 | 24366 | 18875 | 18322 | 19776 | 23050 | 22303 | 23632 | 22329 | 23005 | 23433 | 22977 | 22039 | 23108
| 4:10 | 37 | 18265 | 22783 | 22008 | 22950 | 21190 | 24783 | 52287 | 21032 | 22496 | 22214 | 17588 | 19218 | 17908 | 34112 | 34405 | 30717 | 28714 | 29280 | 30662 | 26865 | 26514 | 26984 | 19445 | 18115 | 17134 | 23823 | 24259 | 23907 | 26036 | 24481 | 22139 | 24890 | 23958 | 25952 | 17464 | 19110 | 19627 | 29198 | 28006 | 27354 | 30614 | 27033 | 26111 | 25405 | 25480 | 26883 | 18290 | 18283 | 18715 | 16756 | 17507 | 17040 | 18913 | 17399 | 16998 | 16932 | 18220 | 18331 | 17738 | 19467 | 18772 | 17145 | 19116 | 17140 | 18098 | 16590 | 20679 | 18194 | 17780 | 19397 | 17897 | 19362 | 19567 | 17940 | 20056 | 22734 | 23406 | 23288 | 23358 | 23186 | 24477 | 24386 | 23552 | 24527 | 19481 | 18220 | 19242 | 23389 | 23042 | 23803 | 22870 | 23123 | 22923 | 23582 | 22248 | 23705
| 4:15 | 37 | 18618 | 22253 | 22560 | 23377 | 21477 | 24660 | 53188 | 22134 | 22334 | 22722 | 17062 | 19045 | 18591 | 34234 | 34835 | 30971 | 28905 | 29210 | 31034 | 27300 | 26713 | 26602 | 19335 | 19070 | 17799 | 22850 | 24326 | 24040 | 25695 | 24449 | 22858 | 24975 | 23704 | 25260 | 16900 | 19594 | 19374 | 29035 | 28581 | 27747 | 30080 | 27217 | 26179 | 25361 | 25578 | 27058 | 17954 | 17813 | 18404 | 17470 | 17751 | 17874 | 19194 | 17058 | 16830 | 17118 | 18331 | 17769 | 17883 | 19446 | 19391 | 17604 | 19184 | 16998 | 18904 | 16276 | 20490 | 18736 | 17229 | 18928 | 17416 | 19677 | 18867 | 17222 | 19389 | 22586 | 23308 | 23127 | 23291 | 23628 | 24547 | 24306 | 24577 | 24249 | 19251 | 17842 | 19712 | 23452 | 21787 | 24257 | 23352 | 23712 | 22861 | 22967 | 22845 | 23188
| 4:20 | 37 | 18323 | 22086 | 22617 | 22569 | 21469 | 24901 | 52274 | 20500 | 22422 | 22133 | 17569 | 18813 | 18706 | 33728 | 34436 | 31502 | 28816 | 29660 | 30366 | 27693 | 27092 | 26777 | 19640 | 18736 | 18278 | 23182 | 23802 | 23361 | 25675 | 24109 | 22763 | 25698 | 24061 | 25765 | 17483 | 19500 | 18781 | 29933 | 28371 | 27479 | 30083 | 26685 | 25922 | 25431 | 25683 | 27219 | 18841 | 17858 | 18104 | 17910 | 18011 | 17519 | 19585 | 16632 | 16747 | 16761 | 17682 | 18618 | 17741 | 18887 | 19575 | 17063 | 19319 | 17122 | 17572 | 15874 | 20334 | 18590 | 17596 | 19948 | 17641 | 19485 | 19126 | 17851 | 19757 | 22337 | 23570 | 23065 | 23856 | 24374 | 24728 | 24467 | 23809 | 24965 | 18995 | 18702 | 19660 | 23384 | 22551 | 24486 | 23045 | 23505 | 23327 | 23608 | 21478 | 23293
| 4:25 | 37 | 18858 | 22664 | 21909 | 22691 | 21702 | 23874 | 52518 | 21275 | 22010 | 22858 | 17001 | 18908 | 17937 | 35268 | 34528 | 30864 | 29292 | 29157 | 31188 | 26804 | 28244 | 27036 | 19307 | 18015 | 17381 | 23692 | 24668 | 24007 | 26170 | 24372 | 23531 | 25092 | 23155 | 26010 | 16782 | 19545 | 19706 | 29240 | 28307 | 28195 | 31229 | 27564 | 26344 | 25008 | 26049 | 26435 | 18358 | 17989 | 18030 | 17736 | 17589 | 18371 | 19147 | 17004 | 16501 | 17325 | 17418 | 17855 | 17403 | 19253 | 18728 | 17146 | 20151 | 16642 | 17778 | 16083 | 21355 | 19209 | 17075 | 19272 | 17426 | 19305 | 19779 | 17983 | 19616 | 26087 | 23692 | 23134 | 22830 | 24242 | 25175 | 23829 | 23755 | 23968 | 19358 | 18252 | 20452 | 23220 | 22142 | 23799 | 22120 | 22671 | 22838 | 24109 | 22468 | 23898
| 4:30 | 37 | 18525 | 22061 | 22179 | 22981 | 21249 | 24397 | 53178 | 21106 | 22562 | 23184 | 17604 | 18556 | 19036 | 33489 | 34794 | 31311 | 28866 | 28967 | 31417 | 27315 | 27663 | 26622 | 19205 | 18232 | 18003 | 24015 | 24195 | 24393 | 25695 | 24826 | 23625 | 24810 | 23936 | 26805 | 16809 | 19713 | 19605 | 29560 | 27655 | 28659 | 31284 | 27776 | 26824 | 26245 | 26676 | 26800 | 18096 | 17638 | 18971 | 17582 | 17600 | 17439 | 19867 | 17134 | 16602 | 17082 | 18252 | 17821 | 17691 | 19268 | 18957 | 17302 | 19789 | 16893 | 18346 | 15586 | 20742 | 19210 | 16889 | 18710 | 17401 | 19456 | 19813 | 18361 | 19465 | 22655 | 23419 | 23303 | 23698 | 24194 | 24638 | 24097 | 23683 | 24686 | 18511 | 17934 | 19075 | 23028 | 22420 | 24198 | 22501 | 23274 | 22817 | 23847 | 22168 | 23302
| 4:35 | 37 | 18721 | 22276 | 23038 | 23300 | 20902 | 24633 | 51531 | 21174 | 22800 | 22685 | 17733 | 17964 | 18512 | 34373 | 35635 | 31617 | 28357 | 30033 | 32500 | 27460 | 27768 | 26928 | 19346 | 18932 | 17762 | 24266 | 24298 | 23569 | 25199 | 25036 | 23229 | 24868 | 23697 | 25863 | 17611 | 19442 | 19193 | 28958 | 28635 | 27665 | 31082 | 27847 | 27232 | 25124 | 25929 | 26732 | 17870 | 17920 | 17606 | 17308 | 17327 | 17974 | 19256 | 16736 | 16913 | 16680 | 18315 | 18455 | 17934 | 20255 | 19448 | 17039 | 18466 | 16502 | 18661 | 16951 | 21216 | 18522 | 16943 | 18895 | 17890 | 19138 | 19341 | 17880 | 20459 | 23087 | 23506 | 23328 | 23232 | 23625 | 24710 | 24539 | 23771 | 24220 | 19528 | 18125 | 19508 | 23821 | 21476 | 24109 | 21937 | 23228 | 22870 | 22863 | 22026 | 22795
| 4:40 | 36.9 | 18087 | 22039 | 21621 | 23078 | 21932 | 24718 | 52005 | 21082 | 22487 | 23053 | 17120 | 18483 | 17874 | 35378 | 35559 | 32056 | 28669 | 29218 | 32321 | 27286 | 27470 | 26946 | 19394 | 18575 | 17371 | 24390 | 24682 | 24193 | 26055 | 23881 | 23838 | 25467 | 24706 | 26347 | 16674 | 19262 | 19185 | 29574 | 28870 | 28659 | 30276 | 27371 | 26716 | 25785 | 25448 | 27052 | 18432 | 18419 | 17819 | 17775 | 17539 | 17665 | 19611 | 16821 | 16738 | 16912 | 17904 | 18408 | 18472 | 19241 | 18917 | 16744 | 19533 | 16339 | 18096 | 16276 | 20684 | 18649 | 17105 | 18907 | 17950 | 20340 | 19438 | 18022 | 19973 | 22442 | 22973 | 23302 | 23827 | 24091 | 24853 | 24557 | 24174 | 24243 | 18166 | 18316 | 19795 | 23230 | 22401 | 24068 | 23009 | 23040 | 22668 | 24291 | 22222 | 23174
| 4:45 | 37 | 18447 | 22428 | 22969 | 23022 | 21013 | 24409 | 52141 | 21077 | 22423 | 22416 | 16936 | 18466 | 18935 | 36008 | 34866 | 32613 | 28997 | 30089 | 31504 | 27395 | 27338 | 26700 | 19281 | 18505 | 17818 | 24673 | 24284 | 24500 | 26381 | 24623 | 23083 | 26469 | 25233 | 26493 | 17523 | 19589 | 19235 | 29840 | 28979 | 28385 | 31330 | 27749 | 26168 | 25819 | 25843 | 27290 | 17812 | 18008 | 18910 | 17224 | 17605 | 17887 | 18775 | 16835 | 17371 | 17067 | 18378 | 17856 | 18066 | 19362 | 18998 | 17540 | 18651 | 17131 | 17795 | 15956 | 21120 | 18980 | 17378 | 19405 | 17913 | 19424 | 19134 | 17961 | 20044 | 22453 | 23038 | 23569 | 23382 | 24477 | 25191 | 24362 | 24186 | 24546 | 19201 | 19072 | 19932 | 22681 | 23117 | 24647 | 23466 | 22978 | 22747 | 23597 | 21397 | 23331
| 4:50 | 37 | 18307 | 22943 | 23118 | 22863 | 21307 | 25431 | 52228 | 21066 | 22502 | 22509 | 17209 | 18585 | 18982 | 34565 | 36222 | 32502 | 29087 | 29240 | 32368 | 27305 | 26959 | 26755 | 19727 | 19359 | 17931 | 23792 | 25168 | 24618 | 25836 | 24662 | 23330 | 25289 | 24561 | 26281 | 17046 | 19139 | 19177 | 29965 | 29667 | 28745 | 31415 | 28770 | 26058 | 26432 | 26527 | 27678 | 17307 | 18662 | 18796 | 17603 | 17035 | 17279 | 19791 | 16393 | 17401 | 15932 | 17985 | 17382 | 18580 | 19273 | 18812 | 17216 | 19355 | 16850 | 17970 | 16871 | 21488 | 18192 | 17989 | 19568 | 18085 | 19233 | 18684 | 17913 | 20681 | 22747 | 23993 | 23734 | 24229 | 24424 | 25329 | 24335 | 24013 | 24555 | 18336 | 18295 | 19912 | 22808 | 23414 | 24388 | 22801 | 22314 | 22794 | 23944 | 22235 | 23572
| 4:55 | 37 | 18750 | 23449 | 22349 | 22794 | 22095 | 24608 | 51564 | 21081 | 23626 | 22350 | 16663 | 18377 | 18525 | 35379 | 35803 | 31983 | 29025 | 31015 | 31635 | 27953 | 26785 | 27186 | 19343 | 18522 | 18103 | 24210 | 25330 | 23667 | 26373 | 25092 | 23987 | 26316 | 24513 | 25510 | 16907 | 19233 | 19177 | 30000 | 27997 | 28582 | 30273 | 27395 | 26265 | 25717 | 25788 | 27967 | 17126 | 18129 | 17891 | 17169 | 17840 | 17503 | 19478 | 16761 | 16452 | 17836 | 18216 | 18548 | 18263 | 19639 | 19628 | 17374 | 18913 | 16420 | 17816 | 16175 | 20787 | 18456 | 16899 | 20009 | 17944 | 18916 | 19698 | 18397 | 19610 | 23330 | 24106 | 23721 | 23425 | 23910 | 24533 | 24286 | 23185 | 25241 | 19393 | 18713 | 19746 | 22861 | 21877 | 24266 | 23345 | 22420 | 23194 | 22893 | 21401 | 24018
| 5:00 | 37 | 18150 | 22977 | 23241 | 23165 | 21576 | 24948 | 52235 | 20794 | 23588 | 22488 | 17031 | 19084 | 18274 | 35797 | 35600 | 32508 | 30651 | 30168 | 32533 | 27569 | 28040 | 27412 | 19454 | 18917 | 17201 | 24424 | 25032 | 24944 | 25841 | 24699 | 23270 | 25535 | 24425 | 25642 | 16224 | 19420 | 19279 | 29455 | 28947 | 29154 | 29933 | 28593 | 27748 | 26725 | 26613 | 27205 | 18518 | 17448 | 17974 | 17439 | 17528 | 18082 | 18247 | 16731 | 16600 | 17249 | 17350 | 18595 | 18198 | 20252 | 18924 | 17163 | 19413 | 16219 | 18064 | 16506 | 20920 | 18209 | 17133 | 19264 | 17774 | 19972 | 19509 | 17314 | 19843 | 22914 | 23258 | 23416 | 23275 | 24507 | 24756 | 24097 | 24419 | 24645 | 19189 | 18249 | 19904 | 23203 | 22554 | 24838 | 22901 | 22791 | 23026 | 23201 | 21997 | 23750
| 5:05 | 37 | 18541 | 23168 | 22518 | 23131 | 22023 | 24627 | 52057 | 21564 | 22626 | 22337 | 16730 | 18664 | 18250 | 35711 | 36364 | 33145 | 29240 | 31057 | 32714 | 27642 | 27384 | 27232 | 19620 | 18458 | 18022 | 24620 | 25318 | 24831 | 26237 | 24093 | 23942 | 26094 | 24926 | 26597 | 17130 | 19361 | 18756 | 29830 | 29531 | 29647 | 31530 | 28759 | 27395 | 26485 | 26826 | 27861 | 18173 | 17444 | 18601 | 17383 | 17400 | 18094 | 19270 | 17205 | 16860 | 17128 | 18099 | 17956 | 17410 | 19694 | 19541 | 16952 | 19203 | 17022 | 18141 | 15964 | 20619 | 19399 | 17125 | 19560 | 17464 | 19691 | 19967 | 17960 | 19487 | 28270 | 23827 | 23493 | 23494 | 24748 | 25970 | 24695 | 24023 | 24437 | 18783 | 18382 | 19420 | 23559 | 22293 | 24071 | 22516 | 23549 | 23004 | 23764 | 21779 | 23166
| 5:10 | 37 | 18660 | 22424 | 22592 | 23313 | 21960 | 25240 | 52500 | 22150 | 23156 | 22963 | 17055 | 18864 | 18644 | 35932 | 36378 | 32586 | 29392 | 31202 | 32595 | 28202 | 27221 | 27369 | 19669 | 19133 | 17812 | 24113 | 25227 | 24423 | 26464 | 24611 | 23689 | 25975 | 25093 | 26504 | 17049 | 19840 | 19488 | 30192 | 29525 | 29594 | 30617 | 27769 | 27504 | 27279 | 27116 | 27562 | 18293 | 17681 | 18774 | 17440 | 17509 | 17762 | 19081 | 16563 | 16179 | 16843 | 17410 | 18084 | 18402 | 19339 | 19561 | 16531 | 19346 | 16405 | 18579 | 16203 | 20060 | 18945 | 17689 | 19495 | 18196 | 19616 | 19621 | 17851 | 19818 | 28950 | 23493 | 23686 | 23265 | 23843 | 24798 | 25435 | 23673 | 24527 | 18067 | 18223 | 20198 | 23489 | 22743 | 24250 | 23418 | 23729 | 24001 | 23636 | 21728 | 23537
| 5:15 | 37 | 19133 | 22593 | 23356 | 23234 | 21065 | 25078 | 52572 | 21240 | 22706 | 23008 | 17740 | 18190 | 17827 | 35787 | 36928 | 32595 | 30078 | 30417 | 33225 | 28547 | 27817 | 27825 | 19130 | 18331 | 17887 | 24381 | 25094 | 24048 | 26568 | 25261 | 24187 | 26199 | 23909 | 26626 | 16872 | 19252 | 19590 | 30336 | 29779 | 29252 | 31765 | 27376 | 28145 | 27038 | 25909 | 27253 | 17671 | 17650 | 18402 | 17402 | 18156 | 17746 | 19125 | 16865 | 16551 | 16516 | 18512 | 17263 | 17617 | 19502 | 20331 | 16559 | 19563 | 16284 | 18649 | 17028 | 21016 | 18501 | 17867 | 19194 | 17660 | 19684 | 20119 | 18211 | 19808 | 23777 | 23364 | 23332 | 24199 | 24689 | 25618 | 24784 | 24475 | 25220 | 19105 | 18172 | 19177 | 23348 | 22634 | 24554 | 23542 | 23714 | 23675 | 23572 | 22197 | 23760
| 5:20 | 37 | 18278 | 22411 | 22766 | 23525 | 21048 | 25050 | 51556 | 21520 | 23014 | 23072 | 16950 | 18730 | 18087 | 36416 | 36094 | 32681 | 28767 | 30638 | 33926 | 28172 | 28037 | 27953 | 19660 | 18515 | 17864 | 24644 | 24991 | 25580 | 26145 | 25404 | 24421 | 26101 | 24483 | 26698 | 17063 | 19312 | 18624 | 30150 | 29388 | 29721 | 31776 | 28406 | 26940 | 27189 | 26335 | 27769 | 17976 | 18649 | 17993 | 17146 | 17828 | 17894 | 19178 | 16463 | 16905 | 17134 | 18141 | 18234 | 17744 | 19764 | 19611 | 16841 | 20032 | 16777 | 17928 | 16947 | 21130 | 18533 | 16656 | 19219 | 16966 | 19486 | 19932 | 18294 | 20176 | 29320 | 23146 | 24508 | 24053 | 24207 | 25471 | 24387 | 24071 | 23876 | 18817 | 18263 | 19841 | 23127 | 22535 | 24390 | 22946 | 23373 | 23633 | 23492 | 22862 | 23638
| 5:25 | 37 | 18764 | 22368 | 22770 | 22514 | 21996 | 25015 | 53708 | 21332 | 22771 | 22329 | 17100 | 19253 | 18444 | 36701 | 37493 | 33189 | 30183 | 31043 | 33260 | 29105 | 28190 | 28065 | 19398 | 18557 | 17905 | 25018 | 24874 | 24880 | 26268 | 25116 | 23901 | 25977 | 24746 | 27162 | 16852 | 19033 | 19163 | 30575 | 29469 | 28913 | 31778 | 28638 | 27309 | 26402 | 27643 | 28250 | 17787 | 17113 | 18251 | 17331 | 17410 | 17967 | 18821 | 17324 | 16735 | 16866 | 17916 | 18161 | 18556 | 20302 | 18861 | 16696 | 19497 | 16464 | 18278 | 16532 | 20125 | 18373 | 16582 | 19430 | 17543 | 19211 | 18860 | 18202 | 19080 | 23014 | 24272 | 24287 | 24005 | 23942 | 25915 | 24494 | 24114 | 25193 | 19403 | 17968 | 19599 | 23333 | 23044 | 24229 | 23699 | 22454 | 22861 | 23578 | 22117 | 23301
| 5:30 | 37 | 18774 | 23250 | 22969 | 23018 | 20930 | 24621 | 51341 | 21851 | 22046 | 22665 | 17531 | 18525 | 18262 | 36620 | 37371 | 33392 | 29889 | 30830 | 32892 | 29314 | 28368 | 27621 | 19554 | 19167 | 17781 | 25030 | 25776 | 24616 | 26810 | 24931 | 23625 | 26298 | 25104 | 25818 | 16584 | 18958 | 19592 | 30358 | 29319 | 30298 | 33041 | 28160 | 27649 | 26961 | 27311 | 27720 | 18073 | 17842 | 17608 | 17719 | 17889 | 17312 | 18737 | 17090 | 16313 | 17044 | 18031 | 18245 | 18309 | 19476 | 19131 | 16876 | 19313 | 16459 | 18119 | 16049 | 21203 | 18811 | 17080 | 18974 | 17991 | 19069 | 19635 | 18377 | 20467 | 23895 | 23986 | 23769 | 23877 | 24931 | 25393 | 24598 | 23971 | 25059 | 18697 | 18927 | 19469 | 23361 | 22404 | 23915 | 23096 | 24244 | 22128 | 24213 | 22565 | 23632
| 5:35 | 37 | 18897 | 23489 | 21837 | 23187 | 21357 | 24700 | 52242 | 21448 | 22699 | 22843 | 17956 | 18664 | 18342 | 37275 | 37875 | 33564 | 30231 | 31304 | 33142 | 28309 | 28864 | 28356 | 19050 | 17866 | 18193 | 24717 | 25637 | 25417 | 26405 | 25692 | 24125 | 26009 | 24523 | 26437 | 17503 | 19064 | 19599 | 30760 | 29525 | 28997 | 31638 | 28602 | 28092 | 27259 | 27293 | 28463 | 18335 | 17966 | 18708 | 17675 | 17362 | 17709 | 19489 | 16673 | 16180 | 16444 | 18176 | 17401 | 18189 | 19291 | 19569 | 17030 | 19550 | 17070 | 18870 | 16695 | 20787 | 18169 | 17255 | 19343 | 17628 | 19336 | 19371 | 18451 | 20355 | 23598 | 23471 | 23475 | 24341 | 24176 | 25519 | 24900 | 23913 | 25104 | 19069 | 18156 | 19576 | 23153 | 22565 | 25158 | 23635 | 23909 | 23639 | 23808 | 21709 | 23568
| 5:40 | 37 | 18787 | 23500 | 22609 | 22792 | 22048 | 25133 | 53779 | 20987 | 22284 | 23527 | 17243 | 19089 | 17941 | 37009 | 38163 | 34346 | 30166 | 31506 | 33367 | 28929 | 28751 | 28138 | 19989 | 18750 | 17851 | 25015 | 25638 | 24859 | 26614 | 25307 | 24669 | 26472 | 24925 | 26836 | 17053 | 19461 | 18980 | 30766 | 29509 | 29890 | 31572 | 28833 | 27671 | 26563 | 28278 | 27832 | 17945 | 18009 | 18630 | 16751 | 18136 | 17920 | 19325 | 16781 | 16793 | 17142 | 17684 | 17914 | 17279 | 19352 | 19610 | 16877 | 19585 | 16252 | 18112 | 16464 | 20620 | 18808 | 17227 | 19771 | 17567 | 19558 | 19179 | 18272 | 20024 | 23584 | 24187 | 24538 | 24251 | 24095 | 25934 | 24887 | 24609 | 24232 | 18768 | 18053 | 19239 | 23629 | 22541 | 24476 | 22950 | 24224 | 23341 | 23215 | 22447 | 23126
| 5:45 | 37 | 18945 | 23056 | 23136 | 23485 | 21677 | 25010 | 52810 | 21745 | 22941 | 22735 | 17311 | 18366 | 18029 | 37290 | 38300 | 33913 | 30487 | 31288 | 33403 | 28787 | 28243 | 28821 | 20003 | 19102 | 17822 | 25166 | 25323 | 24482 | 26382 | 25669 | 24757 | 26887 | 24596 | 27202 | 16460 | 19005 | 19375 | 31394 | 30009 | 29573 | 31413 | 28554 | 27522 | 26266 | 27523 | 28294 | 17940 | 17910 | 18632 | 17264 | 17486 | 17742 | 18772 | 17092 | 17066 | 17129 | 17601 | 17804 | 17997 | 19372 | 19644 | 16832 | 18837 | 16662 | 17589 | 16246 | 20632 | 18574 | 17715 | 20520 | 17437 | 19488 | 19745 | 17663 | 19759 | 23511 | 23353 | 23651 | 23542 | 24525 | 25178 | 24815 | 24994 | 24537 | 18840 | 18109 | 19301 | 22902 | 22488 | 25054 | 23070 | 23726 | 23176 | 23532 | 22850 | 23614
| 5:50 | 36.9 | 18240 | 23129 | 22913 | 23519 | 21344 | 24547 | 53636 | 21088 | 22969 | 23146 | 17301 | 19126 | 18279 | 38149 | 39190 | 34145 | 30656 | 31380 | 33733 | 28478 | 28041 | 28464 | 19420 | 19109 | 18031 | 24458 | 24864 | 25940 | 26703 | 25549 | 24491 | 26788 | 25616 | 27948 | 16630 | 19305 | 18809 | 30406 | 29728 | 29395 | 31834 | 28715 | 28211 | 27707 | 27486 | 27850 | 17962 | 18338 | 17604 | 17196 | 18153 | 17649 | 19302 | 16913 | 17533 | 16896 | 18323 | 18026 | 17424 | 19862 | 19105 | 16665 | 19575 | 16647 | 17991 | 16265 | 20665 | 18479 | 17178 | 19371 | 17894 | 19587 | 19559 | 18317 | 20040 | 23224 | 24338 | 24138 | 24069 | 25482 | 25095 | 25388 | 24561 | 25679 | 19618 | 17852 | 19816 | 23210 | 23321 | 25082 | 23016 | 24063 | 23889 | 23606 | 22783 | 23899
| 5:55 | 37 | 18400 | 22984 | 23084 | 23248 | 21791 | 24307 | 52654 | 21387 | 22490 | 22797 | 17557 | 18438 | 18239 | 37194 | 37573 | 34149 | 30580 | 31728 | 33839 | 29144 | 28617 | 28018 | 19412 | 18615 | 17537 | 25050 | 25718 | 25384 | 26766 | 26509 | 23738 | 25255 | 25767 | 27187 | 17551 | 19538 | 18898 | 31213 | 29603 | 29985 | 31973 | 28745 | 27194 | 26719 | 27638 | 28330 | 17527 | 17750 | 17318 | 16787 | 17687 | 17528 | 18804 | 16740 | 16532 | 17004 | 17703 | 18513 | 17895 | 19383 | 19283 | 17008 | 19485 | 17086 | 18447 | 16413 | 20782 | 19263 | 17555 | 19573 | 17613 | 19622 | 19536 | 18617 | 19642 | 23879 | 23161 | 24381 | 23535 | 25918 | 25827 | 24603 | 23423 | 25288 | 19106 | 18026 | 19929 | 22771 | 22633 | 25215 | 22913 | 23666 | 23386 | 23767 | 22156 | 23372
| 6:00 | 37 | 17739 | 23272 | 23676 | 22561 | 21353 | 25541 | 53094 | 21058 | 22950 | 23180 | 17185 | 17883 | 18024 | 37330 | 38725 | 34395 | 31276 | 31762 | 34199 | 28906 | 28811 | 27230 | 19681 | 18655 | 18018 | 25533 | 25654 | 24639 | 27316 | 25622 | 24305 | 26284 | 24398 | 27005 | 16697 | 19318 | 18660 | 30970 | 30085 | 30497 | 31531 | 29764 | 28643 | 27452 | 27629 | 28165 | 19062 | 17696 | 18098 | 17349 | 17330 | 17087 | 19658 | 17135 | 16330 | 16859 | 17645 | 18279 | 18051 | 20486 | 19257 | 16636 | 19407 | 16948 | 17887 | 16495 | 20239 | 18595 | 16333 | 19352 | 17730 | 19219 | 19759 | 17521 | 19596 | 23917 | 24036 | 23885 | 24013 | 24315 | 26035 | 25366 | 24646 | 24886 | 18752 | 18816 | 19765 | 22656 | 22668 | 24924 | 23289 | 23463 | 23054 | 23817 | 22062 | 24129
| 6:05 | 37 | 18734 | 23326 | 23829 | 23223 | 21854 | 24577 | 52654 | 21500 | 22116 | 22809 | 17854 | 18626 | 18153 | 38181 | 38632 | 34589 | 31574 | 31502 | 33956 | 29595 | 28276 | 28906 | 18693 | 19076 | 17185 | 24604 | 25345 | 24453 | 27017 | 26431 | 24582 | 26495 | 25413 | 27158 | 16926 | 19077 | 19754 | 31487 | 30089 | 30668 | 32856 | 28601 | 28081 | 27232 | 27039 | 29098 | 17798 | 17942 | 18418 | 17321 | 17551 | 17348 | 18926 | 17678 | 16783 | 16752 | 17957 | 18340 | 17922 | 18671 | 19539 | 17022 | 19179 | 16656 | 18287 | 15922 | 20091 | 19105 | 16959 | 19476 | 17658 | 19587 | 19146 | 18094 | 19926 | 23585 | 24147 | 24312 | 24281 | 25089 | 25392 | 24980 | 23887 | 25271 | 18585 | 17846 | 19934 | 23469 | 22663 | 25051 | 22494 | 23952 | 23652 | 23780 | 23147 | 23870
| 6:10 | 37 | 18434 | 22671 | 22432 | 23664 | 21338 | 25071 | 53144 | 21457 | 23427 | 23347 | 17342 | 18332 | 18198 | 37848 | 40612 | 34255 | 31093 | 31917 | 33897 | 28177 | 28646 | 28833 | 19750 | 19096 | 18022 | 26341 | 25667 | 25188 | 27622 | 26426 | 24991 | 26284 | 25529 | 27383 | 17120 | 19307 | 18457 | 31453 | 31215 | 30270 | 32355 | 28885 | 27806 | 26573 | 27306 | 28762 | 17650 | 18382 | 18461 | 17198 | 17645 | 18352 | 18814 | 17078 | 17564 | 16938 | 17956 | 18216 | 17453 | 19422 | 19460 | 16896 | 19624 | 17084 | 17871 | 16231 | 21107 | 18880 | 16644 | 19331 | 17952 | 19821 | 19558 | 17672 | 19804 | 23397 | 23453 | 23993 | 25138 | 24858 | 25856 | 25154 | 24529 | 25444 | 18363 | 18421 | 19095 | 23589 | 23534 | 25492 | 22720 | 23284 | 24136 | 23734 | 22560 | 24067
| 6:15 | 37 | 18083 | 23664 | 22806 | 23470 | 22553 | 25052 | 53605 | 21809 | 23321 | 23183 | 17771 | 18885 | 17755 | 38445 | 39098 | 33680 | 31197 | 32030 | 33529 | 29421 | 28989 | 28898 | 19423 | 18154 | 18271 | 25758 | 25001 | 26020 | 27173 | 25141 | 24419 | 27206 | 26124 | 27235 | 17664 | 18973 | 18686 | 30917 | 30467 | 30938 | 32476 | 29369 | 28530 | 27874 | 27941 | 29728 | 17781 | 18564 | 18067 | 18255 | 17581 | 17011 | 19238 | 16500 | 16392 | 16516 | 17654 | 17389 | 18253 | 19325 | 19219 | 17752 | 20226 | 17137 | 17801 | 16558 | 20507 | 18702 | 16802 | 18834 | 18392 | 19281 | 19454 | 17465 | 19377 | 23995 | 23779 | 24591 | 24067 | 24416 | 25840 | 25735 | 23900 | 25323 | 18783 | 18011 | 19947 | 24505 | 22793 | 25113 | 23274 | 23269 | 23476 | 24171 | 22626 | 24125
| 6:20 | 37 | 17863 | 22573 | 22602 | 23838 | 22621 | 25650 | 51757 | 21971 | 22868 | 23102 | 17068 | 18509 | 18209 | 38434 | 39760 | 34563 | 31237 | 32750 | 33751 | 28899 | 29914 | 28418 | 19531 | 18652 | 17788 | 25729 | 25850 | 25393 | 26368 | 26401 | 24228 | 26503 | 24808 | 27926 | 17525 | 19942 | 19419 | 32339 | 30523 | 29738 | 32285 | 29663 | 28594 | 27085 | 28142 | 28978 | 17769 | 18002 | 17950 | 16668 | 17545 | 17597 | 19509 | 16847 | 16800 | 17143 | 17989 | 18308 | 17621 | 19703 | 19477 | 16211 | 19036 | 16401 | 18548 | 16708 | 20637 | 18977 | 17161 | 19558 | 17680 | 19443 | 20055 | 17645 | 20214 | 23225 | 23999 | 24178 | 23523 | 24381 | 26012 | 25063 | 24191 | 24919 | 18699 | 18563 | 19758 | 23759 | 22504 | 24155 | 23109 | 24209 | 23772 | 24621 | 22927 | 24100
| 6:25 | 37 | 17900 | 22831 | 22864 | 23503 | 22236 | 25166 | 51893 | 21964 | 23332 | 23338 | 17425 | 18580 | 17962 | 38704 | 39162 | 35790 | 31675 | 32200 | 34588 | 28802 | 29352 | 28542 | 19995 | 19174 | 17607 | 25729 | 25063 | 25472 | 26762 | 25517 | 24043 | 27615 | 25872 | 28385 | 16958 | 20142 | 19020 | 31558 | 31411 | 30462 | 33873 | 29808 | 28889 | 27638 | 27152 | 28356 | 17821 | 17538 | 17996 | 17842 | 17632 | 17609 | 18756 | 17309 | 16568 | 17094 | 17718 | 17834 | 17759 | 19767 | 18784 | 17097 | 19813 | 16935 | 17769 | 16223 | 20832 | 18302 | 17490 | 19586 | 17956 | 18750 | 19662 | 18084 | 20482 | 23580 | 23899 | 24240 | 24678 | 24788 | 26262 | 25230 | 24526 | 25189 | 18940 | 18384 | 19073 | 22664 | 23606 | 24962 | 23856 | 24107 | 22872 | 23453 | 22186 | 23772
| 6:30 | 37 | 18011 | 23263 | 23465 | 23950 | 21620 | 25565 | 51977 | 21121 | 22999 | 23272 | 17347 | 18710 | 18354 | 39349 | 39654 | 34692 | 31326 | 32743 | 34303 | 29613 | 29209 | 28945 | 19521 | 18624 | 17693 | 25854 | 25289 | 25305 | 27786 | 25989 | 24935 | 28115 | 25343 | 27613 | 16585 | 19731 | 19680 | 31096 | 30768 | 30822 | 32688 | 29930 | 28966 | 28419 | 28539 | 28738 | 18246 | 17644 | 17886 | 17959 | 17367 | 17556 | 19038 | 16557 | 16827 | 16970 | 17450 | 18224 | 17683 | 20068 | 18807 | 17246 | 19835 | 17037 | 18252 | 16540 | 20020 | 17747 | 17292 | 19005 | 17660 | 19814 | 19662 | 17706 | 19824 | 23717 | 25422 | 23943 | 24832 | 24876 | 25369 | 25643 | 24866 | 25343 | 19126 | 18428 | 19557 | 24036 | 22711 | 24977 | 23338 | 23813 | 23871 | 24847 | 22301 | 24485
| 6:35 | 37 | 18394 | 23631 | 22931 | 24007 | 22240 | 24419 | 53683 | 21617 | 23014 | 23017 | 16675 | 18618 | 18690 | 39773 | 39598 | 35160 | 31693 | 32888 | 34537 | 29616 | 29581 | 29355 | 20260 | 18829 | 18099 | 25375 | 25668 | 25602 | 26605 | 26603 | 24998 | 27796 | 26110 | 26762 | 16720 | 19551 | 19430 | 31281 | 31446 | 30469 | 33022 | 30803 | 27712 | 27812 | 27289 | 28939 | 18161 | 18152 | 18241 | 17620 | 17018 | 17877 | 19348 | 16761 | 17138 | 17366 | 17814 | 17922 | 17692 | 19286 | 18719 | 16843 | 18910 | 17023 | 18599 | 16549 | 20787 | 18125 | 16535 | 19735 | 18184 | 20221 | 19462 | 17448 | 19844 | 24196 | 24356 | 23922 | 25023 | 24843 | 26191 | 25175 | 24589 | 24594 | 19505 | 18855 | 20079 | 23253 | 23387 | 25226 | 23614 | 23674 | 23419 | 23919 | 22079 | 24344
| 6:40 | 37 | 18576 | 23858 | 23925 | 23197 | 22231 | 25693 | 53467 | 21588 | 22965 | 22933 | 17369 | 18403 | 18283 | 38609 | 40163 | 35304 | 31293 | 33235 | 35240 | 30710 | 29327 | 29490 | 19224 | 18347 | 17615 | 25611 | 25824 | 26045 | 27276 | 26607 | 24986 | 27556 | 25454 | 27553 | 16569 | 19727 | 19804 | 31341 | 30419 | 31285 | 33432 | 29658 | 29345 | 28036 | 27491 | 29019 | 18215 | 17977 | 18361 | 17773 | 18234 | 17500 | 19101 | 16926 | 17333 | 16441 | 18009 | 17661 | 18100 | 20293 | 19447 | 16561 | 19227 | 16514 | 18160 | 16572 | 21477 | 18533 | 17078 | 19244 | 17904 | 19653 | 19464 | 17896 | 20049 | 24450 | 23971 | 24241 | 23832 | 25276 | 26196 | 26091 | 25103 | 25326 | 18720 | 18103 | 19330 | 23279 | 23405 | 24263 | 23188 | 23041 | 23121 | 23905 | 22376 | 23089
| 6:45 | 37 | 18818 | 23113 | 23739 | 23463 | 21538 | 25227 | 53766 | 21462 | 23364 | 23882 | 16982 | 18585 | 17761 | 39519 | 40022 | 35659 | 31400 | 32023 | 35484 | 29917 | 29465 | 29901 | 19580 | 19281 | 17685 | 26295 | 25310 | 24963 | 27995 | 26666 | 25087 | 26290 | 25832 | 27940 | 16538 | 19411 | 19094 | 31253 | 31033 | 29832 | 32540 | 30388 | 28911 | 27508 | 28419 | 30231 | 18436 | 17884 | 18614 | 18114 | 17965 | 17320 | 18912 | 17151 | 17044 | 16882 | 18571 | 18669 | 17986 | 19416 | 18955 | 17027 | 19847 | 16643 | 18848 | 16641 | 20909 | 18254 | 16595 | 18866 | 17625 | 19664 | 19865 | 17749 | 19892 | 28035 | 23960 | 25248 | 24742 | 25666 | 25471 | 26304 | 24331 | 26034 | 18718 | 18484 | 19270 | 23336 | 23400 | 24813 | 23042 | 23841 | 22950 | 23665 | 22211 | 23479
| 6:50 | 37 | 18582 | 23281 | 23662 | 24061 | 22586 | 25084 | 53408 | 22020 | 23235 | 23151 | 16952 | 18861 | 18485 | 40030 | 39885 | 35623 | 31942 | 32840 | 34248 | 29590 | 29095 | 29324 | 19945 | 18668 | 17416 | 24771 | 26775 | 25473 | 27566 | 26039 | 24453 | 26751 | 26120 | 27839 | 17465 | 19839 | 18972 | 31515 | 31291 | 30214 | 33416 | 29936 | 29015 | 26845 | 28768 | 29488 | 17962 | 18960 | 18415 | 16804 | 16901 | 17701 | 19425 | 16886 | 16862 | 16626 | 17718 | 17497 | 17843 | 19785 | 19226 | 17373 | 19399 | 16714 | 17777 | 16375 | 20343 | 19285 | 16734 | 19213 | 17835 | 19143 | 19396 | 17786 | 19413 | 26465 | 24069 | 24661 | 24585 | 25428 | 26305 | 24692 | 24294 | 25979 | 19390 | 17829 | 19218 | 24107 | 22899 | 24250 | 23173 | 24210 | 23225 | 23364 | 22890 | 24799
| 6:55 | 37 | 18852 | 23013 | 23471 | 23382 | 22340 | 25168 | 53655 | 22168 | 23374 | 24120 | 17547 | 19352 | 18372 | 39600 | 40742 | 35712 | 32104 | 32680 | 34994 | 30736 | 29645 | 29614 | 19643 | 19217 | 17232 | 26267 | 26000 | 25682 | 28462 | 26604 | 25480 | 27495 | 25780 | 27895 | 17080 | 19498 | 19034 | 32186 | 31139 | 30699 | 33282 | 29702 | 29168 | 28541 | 28228 | 29469 | 17974 | 17699 | 18044 | 17229 | 17113 | 17466 | 19096 | 16858 | 17282 | 15929 | 17781 | 17700 | 17866 | 19870 | 19527 | 16486 | 19191 | 16785 | 17702 | 16925 | 20453 | 18335 | 17430 | 19146 | 18314 | 20104 | 19596 | 17481 | 20005 | 23792 | 24931 | 24614 | 24197 | 24395 | 26232 | 25638 | 25081 | 24812 | 19467 | 18563 | 19849 | 24145 | 22828 | 24387 | 23769 | 24764 | 23123 | 24174 | 23008 | 24654
| 7:00 | 37 | 18631 | 22558 | 23291 | 23825 | 22174 | 25867 | 54580 | 22133 | 23356 | 23929 | 17857 | 18270 | 17968 | 38783 | 41251 | 36325 | 30400 | 32725 | 35445 | 30460 | 29515 | 28739 | 19367 | 18772 | 18016 | 26595 | 25526 | 25620 | 27024 | 26898 | 25043 | 27282 | 26302 | 28205 | 16730 | 19228 | 19186 | 31931 | 30123 | 31150 | 32817 | 30294 | 28108 | 28145 | 27938 | 28986 | 18090 | 18333 | 18736 | 17365 | 17938 | 18021 | 19071 | 17091 | 16461 | 16910 | 17952 | 18682 | 17267 | 19668 | 19487 | 16576 | 19351 | 17617 | 17781 | 16800 | 21011 | 18119 | 16858 | 18944 | 18416 | 19393 | 19663 | 17961 | 19280 | 24192 | 24862 | 25676 | 25048 | 25308 | 26053 | 25783 | 24964 | 25798 | 19261 | 18284 | 19825 | 23645 | 23267 | 25283 | 24286 | 24458 | 23986 | 24065 | 22686 | 24025
| 7:05 | 37 | 17748 | 23411 | 23128 | 23444 | 21248 | 25397 | 54775 | 22036 | 23148 | 23229 | 17091 | 18955 | 18397 | 39702 | 40898 | 35307 | 32097 | 33109 | 35045 | 29158 | 29281 | 28823 | 19112 | 18264 | 17182 | 25912 | 26491 | 25594 | 27215 | 27171 | 25265 | 27459 | 25501 | 27774 | 16741 | 19008 | 19579 | 31552 | 31328 | 30922 | 33953 | 29711 | 29508 | 27496 | 28428 | 29120 | 17632 | 18728 | 18367 | 18270 | 18149 | 17083 | 19481 | 16919 | 16167 | 16645 | 17982 | 18274 | 18084 | 19543 | 19372 | 17361 | 19595 | 16729 | 18057 | 16228 | 19900 | 18540 | 16665 | 18728 | 17534 | 19728 | 19125 | 17516 | 20117 | 23454 | 24574 | 25368 | 25021 | 25819 | 26664 | 26073 | 25101 | 26170 | 19262 | 17766 | 19275 | 24495 | 23204 | 24543 | 23372 | 23487 | 23081 | 23805 | 22748 | 23417
| 7:10 | 37 | 18121 | 23117 | 23466 | 23805 | 22861 | 24522 | 53651 | 22081 | 23618 | 23217 | 17226 | 18257 | 18108 | 39874 | 41556 | 36245 | 31700 | 32535 | 35301 | 30630 | 29650 | 29515 | 19875 | 18503 | 17770 | 25641 | 26765 | 25876 | 28029 | 27118 | 25052 | 27388 | 25910 | 27824 | 16306 | 20234 | 18986 | 32333 | 31533 | 30411 | 32608 | 30348 | 28947 | 28758 | 28956 | 29555 | 18302 | 17566 | 18092 | 17686 | 16461 | 17194 | 18902 | 16825 | 17285 | 16733 | 17519 | 17793 | 17921 | 19500 | 18488 | 16423 | 19518 | 17322 | 17713 | 16281 | 21188 | 18226 | 17576 | 18999 | 17768 | 20164 | 19988 | 17374 | 20195 | 24667 | 24614 | 25006 | 23888 | 24645 | 26619 | 25372 | 25425 | 25712 | 19104 | 18024 | 19594 | 24375 | 24361 | 24040 | 23488 | 23739 | 23487 | 24306 | 22933 | 23376
| 7:15 | 37 | 18294 | 23945 | 23283 | 23655 | 22373 | 24511 | 53243 | 21965 | 23310 | 23482 | 17190 | 18126 | 18623 | 40139 | 40641 | 36500 | 32998 | 33322 | 34324 | 30563 | 29058 | 29653 | 18944 | 18242 | 17651 | 26253 | 26763 | 26233 | 28222 | 27543 | 25530 | 27235 | 25637 | 27819 | 16553 | 19414 | 19087 | 32362 | 31420 | 31099 | 33439 | 29704 | 28856 | 28578 | 28499 | 29398 | 18889 | 17570 | 18298 | 17865 | 17846 | 17578 | 18811 | 16627 | 17353 | 17171 | 18119 | 17755 | 17150 | 19731 | 18847 | 16871 | 19461 | 16727 | 17787 | 16585 | 20426 | 19435 | 16290 | 19079 | 18324 | 19280 | 19863 | 17608 | 20017 | 23639 | 24584 | 24580 | 24542 | 25276 | 27007 | 25367 | 24700 | 26019 | 18654 | 17996 | 19670 | 24187 | 23200 | 25118 | 23787 | 24551 | 23198 | 23885 | 22610 | 23947
| 7:20 | 37 | 18275 | 23469 | 23439 | 23241 | 22014 | 26001 | 54635 | 21751 | 23262 | 22999 | 17164 | 18055 | 18631 | 40021 | 41636 | 35673 | 31820 | 33206 | 35267 | 30357 | 30528 | 30239 | 19880 | 18969 | 18491 | 25473 | 26455 | 26046 | 27337 | 26145 | 26099 | 26918 | 26088 | 27792 | 16705 | 18629 | 18814 | 32191 | 31780 | 30773 | 33072 | 30349 | 29365 | 28500 | 28182 | 29072 | 18374 | 18595 | 18049 | 17146 | 17700 | 17957 | 18650 | 16849 | 17051 | 17573 | 17564 | 17840 | 17546 | 19822 | 18690 | 16881 | 19386 | 16920 | 17839 | 16025 | 20480 | 18982 | 16869 | 18495 | 17700 | 18947 | 19464 | 17379 | 19801 | 24216 | 24351 | 24093 | 24484 | 25540 | 26997 | 26122 | 25598 | 25536 | 19099 | 18275 | 19750 | 23854 | 22381 | 24819 | 23599 | 24077 | 23653 | 24505 | 22606 | 24389
| 7:25 | 37 | 18663 | 23629 | 23636 | 24018 | 22213 | 25276 | 53669 | 22648 | 23110 | 23971 | 17459 | 18973 | 18669 | 40028 | 41313 | 36176 | 32677 | 32411 | 35249 | 30063 | 29598 | 29572 | 19077 | 19285 | 17688 | 25925 | 26103 | 25828 | 28030 | 26853 | 25143 | 27402 | 25975 | 28349 | 17164 | 19168 | 18921 | 31838 | 32126 | 30690 | 33178 | 31535 | 29465 | 28146 | 28670 | 29342 | 18381 | 18780 | 18252 | 17541 | 17619 | 17451 | 18714 | 17573 | 16686 | 17169 | 18090 | 18282 | 17606 | 19583 | 18781 | 17339 | 19360 | 16689 | 17885 | 16302 | 20757 | 18892 | 17086 | 19158 | 17268 | 19239 | 19178 | 18200 | 19694 | 24004 | 24098 | 23692 | 24198 | 25535 | 26526 | 25872 | 25001 | 25363 | 19399 | 17772 | 19679 | 23839 | 23358 | 25551 | 23793 | 24582 | 23576 | 23969 | 23053 | 24303
| 7:30 | 37 | 18066 | 23465 | 23586 | 23807 | 21954 | 24644 | 52679 | 21711 | 23608 | 23705 | 17499 | 19055 | 18456 | 40794 | 41686 | 36664 | 32117 | 32869 | 35294 | 30280 | 29941 | 29461 | 19835 | 18342 | 17708 | 27358 | 25115 | 27119 | 27964 | 27361 | 25388 | 28118 | 25859 | 27746 | 16912 | 19278 | 18734 | 32104 | 32182 | 30839 | 33287 | 30850 | 29094 | 29016 | 28137 | 29651 | 17293 | 17795 | 18415 | 17574 | 17401 | 17463 | 18652 | 16652 | 17079 | 17361 | 17918 | 18186 | 18559 | 19541 | 19860 | 16329 | 19064 | 17476 | 18780 | 16781 | 20336 | 18828 | 16714 | 19254 | 17265 | 19126 | 20207 | 18205 | 19677 | 24318 | 24706 | 25544 | 24821 | 25553 | 26407 | 25935 | 25686 | 25322 | 18892 | 18832 | 20125 | 23573 | 23346 | 25273 | 24525 | 24270 | 23671 | 24587 | 22918 | 24516
| 7:35 | 37 | 18433 | 23195 | 23977 | 23001 | 21423 | 25625 | 54084 | 21845 | 23345 | 23324 | 17684 | 18370 | 18205 | 40100 | 42151 | 36400 | 33059 | 34422 | 35762 | 29840 | 30352 | 29422 | 18994 | 18227 | 18569 | 26419 | 26373 | 26321 | 27740 | 27139 | 25494 | 27309 | 26719 | 28637 | 16771 | 19751 | 19578 | 32081 | 31358 | 31317 | 33212 | 31030 | 30194 | 28948 | 28326 | 29155 | 18021 | 18363 | 18192 | 17580 | 17187 | 17094 | 18450 | 16740 | 16523 | 16771 | 17707 | 18306 | 18011 | 19457 | 19438 | 17006 | 18948 | 16388 | 18896 | 16363 | 21074 | 18802 | 16672 | 19415 | 18233 | 19110 | 19719 | 17467 | 19736 | 24357 | 24565 | 25500 | 25557 | 24594 | 25945 | 25831 | 24787 | 25304 | 18962 | 18276 | 19889 | 23261 | 23871 | 24992 | 23576 | 23976 | 23438 | 24200 | 22607 | 23630
| 7:40 | 37 | 18128 | 24295 | 22798 | 23811 | 21996 | 25406 | 53583 | 21139 | 22957 | 23973 | 17395 | 18821 | 17959 | 41100 | 41882 | 36721 | 32201 | 33629 | 35598 | 31082 | 30230 | 29798 | 19467 | 18751 | 18176 | 27385 | 26830 | 26217 | 28261 | 27066 | 24840 | 28011 | 25812 | 28041 | 16573 | 18884 | 19211 | 32392 | 31409 | 32107 | 34095 | 31236 | 29828 | 28253 | 29400 | 30090 | 18248 | 18191 | 18132 | 17983 | 17390 | 17617 | 19774 | 16587 | 17061 | 17192 | 17961 | 17805 | 17688 | 19711 | 18929 | 16546 | 19672 | 16936 | 18570 | 16999 | 21385 | 18481 | 17375 | 19554 | 17626 | 18755 | 19854 | 17438 | 18531 | 25434 | 24724 | 25481 | 24038 | 27046 | 26861 | 26525 | 25803 | 25593 | 18971 | 17311 | 19310 | 24412 | 24338 | 25180 | 23497 | 24076 | 23608 | 24625 | 22788 | 24065
| 7:45 | 37 | 18078 | 23098 | 24155 | 22867 | 22618 | 25459 | 54208 | 21779 | 23744 | 23744 | 17887 | 17898 | 18055 | 41042 | 42286 | 36090 | 32314 | 34365 | 36132 | 30818 | 29341 | 30362 | 19399 | 18660 | 18436 | 25908 | 26999 | 26821 | 28366 | 27387 | 26168 | 28092 | 26473 | 28737 | 16707 | 19381 | 19049 | 32781 | 31743 | 30986 | 34483 | 30744 | 28770 | 28567 | 29607 | 29433 | 18194 | 17779 | 17652 | 17365 | 17908 | 17190 | 18745 | 17071 | 16553 | 16772 | 18224 | 18163 | 17880 | 20046 | 19077 | 17119 | 19712 | 16602 | 18294 | 16529 | 21387 | 19089 | 16478 | 19361 | 17355 | 19787 | 19962 | 17859 | 20355 | 24652 | 24435 | 24334 | 24932 | 25189 | 26108 | 25704 | 25079 | 25585 | 19109 | 18130 | 19708 | 24330 | 23809 | 25489 | 23857 | 24409 | 23199 | 24443 | 22671 | 23939
| 7:50 | 37 | 18273 | 23875 | 23574 | 23577 | 22356 | 25778 | 53641 | 22449 | 23612 | 23066 | 16989 | 18581 | 18071 | 40800 | 42201 | 35993 | 32355 | 32921 | 35552 | 30969 | 30893 | 29294 | 19543 | 18274 | 17954 | 25967 | 26370 | 26884 | 27070 | 27330 | 26179 | 28622 | 26439 | 29200 | 16929 | 19347 | 19286 | 32510 | 31986 | 31457 | 33816 | 30130 | 29228 | 28415 | 28712 | 29828 | 17816 | 17721 | 18000 | 17144 | 17611 | 17681 | 18487 | 17329 | 16983 | 17334 | 17926 | 18310 | 17457 | 19386 | 18802 | 16759 | 18933 | 16583 | 18392 | 16440 | 21794 | 18468 | 17235 | 19525 | 17839 | 19458 | 19945 | 18424 | 20169 | 25635 | 24422 | 24981 | 25410 | 25871 | 26709 | 26152 | 24913 | 25960 | 18732 | 17793 | 19418 | 24014 | 23440 | 24833 | 24239 | 24015 | 23439 | 24313 | 23108 | 23973
| 7:55 | 37 | 17926 | 23560 | 24221 | 23561 | 22625 | 25150 | 53975 | 22185 | 23884 | 23742 | 17442 | 18391 | 18008 | 41306 | 42712 | 36722 | 32161 | 33993 | 35811 | 30364 | 29818 | 30199 | 18888 | 18293 | 17478 | 26501 | 26906 | 26757 | 27547 | 27347 | 25504 | 28217 | 26934 | 28729 | 16597 | 19269 | 19361 | 31471 | 31310 | 32470 | 34338 | 30589 | 29758 | 28994 | 29804 | 30050 | 17654 | 17553 | 18147 | 17935 | 18684 | 17735 | 19387 | 16713 | 17115 | 17522 | 17365 | 18547 | 17844 | 19604 | 19188 | 16805 | 20020 | 16721 | 18650 | 16527 | 20890 | 18406 | 16891 | 18965 | 17712 | 19267 | 19138 | 17948 | 19648 | 24446 | 24631 | 25039 | 24957 | 26189 | 26087 | 26771 | 25532 | 25872 | 18481 | 17767 | 20052 | 24025 | 23482 | 25836 | 22802 | 24045 | 23664 | 24637 | 23219 | 24351
| 8:00 | 37 | 18658 | 23470 | 23843 | 24435 | 22817 | 25560 | 54186 | 21570 | 23959 | 23943 | 17488 | 17987 | 18374 | 42164 | 41818 | 36646 | 33549 | 33142 | 35918 | 30977 | 29516 | 29958 | 19799 | 19229 | 17221 | 26929 | 26795 | 27181 | 27088 | 27352 | 25553 | 28135 | 26108 | 29715 | 16394 | 19925 | 19628 | 32198 | 32444 | 31836 | 34459 | 30370 | 29907 | 27699 | 29612 | 29527 | 18207 | 17895 | 18061 | 17523 | 18269 | 17540 | 19090 | 16802 | 16518 | 17010 | 18411 | 18237 | 17868 | 18920 | 19662 | 16677 | 18683 | 16916 | 18612 | 16311 | 20980 | 19172 | 17193 | 18783 | 17521 | 19032 | 19514 | 17805 | 19862 | 24622 | 24844 | 24389 | 25147 | 25843 | 27264 | 26084 | 25420 | 26219 | 18916 | 18306 | 19339 | 23965 | 24184 | 25259 | 23817 | 23870 | 23249 | 24119 | 22456 | 24676
| 8:05 | 37 | 17942 | 24378 | 23931 | 23665 | 22341 | 25946 | 54240 | 22216 | 23317 | 23922 | 17330 | 18411 | 18443 | 40416 | 42111 | 35885 | 32180 | 34486 | 36413 | 31039 | 29825 | 30763 | 19563 | 18223 | 18128 | 26788 | 26940 | 27604 | 28867 | 27191 | 25646 | 28360 | 26631 | 28371 | 17285 | 19544 | 19421 | 33490 | 32429 | 31458 | 33986 | 31696 | 29820 | 28697 | 29402 | 29920 | 18072 | 18352 | 18786 | 17748 | 17532 | 17846 | 18879 | 16412 | 16553 | 16493 | 17778 | 17117 | 17600 | 19369 | 18414 | 17068 | 19057 | 16798 | 18852 | 16200 | 20841 | 18467 | 16600 | 19175 | 18026 | 19499 | 20201 | 17951 | 19963 | 24448 | 24869 | 25322 | 25075 | 25369 | 26663 | 25862 | 25736 | 25668 | 19189 | 17947 | 20200 | 24063 | 24456 | 24489 | 23713 | 23697 | 24304 | 24112 | 23237 | 24716
| 8:10 | 37 | 18074 | 23419 | 24034 | 23828 | 22971 | 26096 | 54382 | 22228 | 24355 | 23712 | 17248 | 18519 | 18799 | 40943 | 43037 | 36446 | 33517 | 33924 | 36166 | 30938 | 30072 | 30880 | 20015 | 18629 | 17759 | 26991 | 26615 | 26459 | 27895 | 27603 | 25641 | 28608 | 26271 | 28781 | 16618 | 19334 | 19210 | 33130 | 32184 | 32208 | 34495 | 31091 | 29909 | 29526 | 30147 | 30606 | 18400 | 18138 | 18327 | 18047 | 17839 | 17582 | 19133 | 16901 | 17060 | 16060 | 17983 | 17522 | 18338 | 19580 | 19806 | 16398 | 19565 | 16833 | 18852 | 16554 | 20760 | 18918 | 16637 | 20082 | 17743 | 20245 | 19943 | 17856 | 19897 | 24831 | 25278 | 24599 | 25216 | 25581 | 26582 | 26045 | 25169 | 26076 | 19413 | 17948 | 19671 | 24747 | 23588 | 25043 | 23747 | 24540 | 23913 | 24344 | 23037 | 24170
| 8:15 | 37 | 18526 | 23657 | 25141 | 23917 | 22318 | 25561 | 54848 | 22047 | 22813 | 23899 | 16697 | 18212 | 17848 | 41300 | 42530 | 37533 | 32785 | 34428 | 37049 | 30402 | 30568 | 29785 | 20105 | 18527 | 17891 | 27718 | 27259 | 26848 | 28626 | 27590 | 26454 | 28303 | 26908 | 28997 | 16385 | 19679 | 19099 | 33546 | 32106 | 32062 | 35826 | 31739 | 30051 | 28769 | 29484 | 29761 | 18196 | 18535 | 18682 | 17445 | 17891 | 17732 | 18833 | 16599 | 16744 | 16999 | 18572 | 18125 | 18408 | 19419 | 19850 | 17011 | 19409 | 16892 | 18257 | 16069 | 20850 | 18443 | 16677 | 18969 | 17747 | 20033 | 19336 | 17633 | 19826 | 25594 | 25101 | 25149 | 25030 | 26006 | 27050 | 25854 | 24997 | 25219 | 18726 | 18223 | 20388 | 24088 | 24186 | 25078 | 24344 | 24078 | 23766 | 24916 | 22856 | 23612
| 8:20 | 37 | 17956 | 23162 | 23458 | 24124 | 22460 | 25825 | 54274 | 23011 | 23164 | 22895 | 17246 | 18920 | 18504 | 41997 | 42410 | 37321 | 32301 | 33479 | 36124 | 30926 | 30817 | 29382 | 20223 | 18041 | 17231 | 26504 | 27102 | 27471 | 28561 | 28086 | 26095 | 28224 | 27023 | 28776 | 17019 | 19127 | 19590 | 32915 | 32587 | 32168 | 34877 | 30857 | 30354 | 28855 | 29539 | 29956 | 17982 | 17612 | 18206 | 17919 | 18099 | 17801 | 18896 | 16335 | 17081 | 16753 | 18210 | 17850 | 17895 | 19753 | 19898 | 16985 | 19206 | 16978 | 18119 | 16180 | 21029 | 18118 | 17227 | 19037 | 17920 | 18997 | 19745 | 17811 | 19802 | 23762 | 25020 | 24948 | 24552 | 26129 | 26117 | 26175 | 25094 | 27084 | 19021 | 18302 | 19478 | 23727 | 23741 | 25279 | 24472 | 24018 | 23558 | 24683 | 23374 | 24542
| 8:25 | 37 | 18161 | 23761 | 23521 | 24482 | 22075 | 25531 | 54986 | 22683 | 23604 | 23030 | 17142 | 17740 | 18556 | 41229 | 42257 | 36742 | 33529 | 34091 | 36654 | 30733 | 30091 | 30091 | 19003 | 18438 | 17896 | 26802 | 27041 | 26993 | 27894 | 27959 | 26039 | 28513 | 26879 | 29327 | 16803 | 19617 | 19301 | 32691 | 33213 | 31692 | 34435 | 32153 | 28849 | 28558 | 29488 | 30523 | 18245 | 18146 | 18661 | 17159 | 17620 | 18471 | 19493 | 17332 | 16499 | 17478 | 18376 | 17873 | 17582 | 19743 | 18761 | 17166 | 19208 | 17143 | 18198 | 16410 | 20794 | 19188 | 16391 | 18525 | 17669 | 19484 | 19614 | 17556 | 20325 | 25467 | 25091 | 25411 | 25240 | 25280 | 26589 | 26257 | 26085 | 26936 | 18675 | 18339 | 19498 | 23894 | 23965 | 25572 | 23875 | 25326 | 22862 | 24533 | 23982 | 23966
| 8:30 | 37 | 17727 | 23990 | 24227 | 24411 | 22698 | 25083 | 53785 | 22358 | 23265 | 24603 | 16935 | 18900 | 18143 | 41991 | 42671 | 36884 | 32897 | 33258 | 37408 | 32159 | 31091 | 30479 | 20041 | 18226 | 18034 | 26978 | 26718 | 26563 | 28537 | 27413 | 25715 | 28463 | 26164 | 29136 | 17161 | 19055 | 19191 | 32405 | 32497 | 33636 | 34145 | 31084 | 29711 | 29449 | 29131 | 30162 | 18243 | 18370 | 19312 | 17181 | 17662 | 17706 | 19015 | 16530 | 17099 | 17223 | 17987 | 18117 | 18259 | 19615 | 19245 | 16866 | 19370 | 17413 | 17019 | 16315 | 21007 | 18471 | 16812 | 20324 | 17403 | 19733 | 19593 | 17684 | 19767 | 24674 | 24857 | 25198 | 24938 | 25742 | 26893 | 26314 | 25750 | 26388 | 19108 | 17620 | 19496 | 24581 | 23538 | 25723 | 24378 | 23679 | 24549 | 24247 | 23052 | 24106
| 8:35 | 37 | 18327 | 23967 | 23661 | 24094 | 22929 | 26099 | 54695 | 22748 | 23741 | 23416 | 17489 | 18526 | 18034 | 41818 | 42208 | 38406 | 32830 | 34261 | 36434 | 31094 | 31265 | 30169 | 19416 | 18647 | 17922 | 26954 | 27280 | 26775 | 28798 | 28195 | 26422 | 28182 | 26897 | 29181 | 17279 | 19146 | 18938 | 34138 | 32501 | 32192 | 34854 | 30751 | 30394 | 29344 | 29731 | 29573 | 18598 | 17605 | 18784 | 17729 | 17748 | 17840 | 19194 | 17111 | 16448 | 16918 | 17689 | 18225 | 17559 | 19550 | 18928 | 17230 | 18569 | 16589 | 18263 | 16478 | 21129 | 17970 | 16162 | 19797 | 17890 | 19579 | 19635 | 17894 | 19501 | 26660 | 25798 | 25701 | 25320 | 26605 | 26984 | 26394 | 25557 | 25647 | 18279 | 17734 | 19268 | 24550 | 24339 | 25286 | 24289 | 24446 | 23702 | 24507 | 23420 | 24274
| 8:40 | 37 | 18263 | 23463 | 23213 | 24477 | 22528 | 25486 | 56070 | 22035 | 23686 | 23932 | 17223 | 19247 | 19171 | 43823 | 44191 | 36617 | 33430 | 34957 | 36998 | 31580 | 31730 | 30660 | 19608 | 18361 | 17738 | 27191 | 28017 | 27091 | 29186 | 26756 | 25982 | 28607 | 26773 | 29542 | 16594 | 18876 | 19209 | 33217 | 32685 | 32615 | 35504 | 30838 | 29314 | 29626 | 29630 | 30246 | 18508 | 18051 | 18651 | 16966 | 18122 | 16833 | 18696 | 16922 | 16961 | 17097 | 17708 | 18493 | 18135 | 19083 | 18869 | 17056 | 19352 | 16482 | 18246 | 16569 | 20902 | 18146 | 17778 | 19435 | 17523 | 19557 | 19278 | 17736 | 20551 | 25637 | 24532 | 25246 | 26068 | 26096 | 26895 | 25847 | 26472 | 26085 | 18572 | 18272 | 20069 | 24424 | 23801 | 25073 | 23561 | 25392 | 25025 | 23898 | 23202 | 24666
| 8:45 | 37 | 18966 | 23990 | 24417 | 24179 | 22018 | 25991 | 55215 | 22316 | 23071 | 24424 | 17998 | 18411 | 18599 | 40685 | 43343 | 37407 | 33682 | 33922 | 36927 | 31170 | 30885 | 29935 | 19968 | 18263 | 18364 | 27242 | 26723 | 27454 | 28432 | 27526 | 26534 | 27184 | 27110 | 29165 | 16600 | 19756 | 19664 | 33989 | 33530 | 33158 | 33850 | 31441 | 30561 | 29663 | 29438 | 30905 | 18064 | 18083 | 18236 | 17528 | 17371 | 17773 | 19119 | 17123 | 17097 | 17127 | 18502 | 17622 | 17538 | 18983 | 19072 | 16627 | 18774 | 16655 | 18331 | 16318 | 21081 | 18229 | 16511 | 18742 | 17958 | 20289 | 19457 | 17429 | 20229 | 25215 | 25551 | 25847 | 24931 | 25178 | 26999 | 27010 | 26141 | 26315 | 19042 | 17714 | 19198 | 23731 | 23971 | 25086 | 23611 | 24264 | 23408 | 24826 | 23070 | 25358
| 8:50 | 37 | 17875 | 23181 | 23384 | 24063 | 22829 | 26396 | 54824 | 22610 | 24213 | 24360 | 17743 | 18967 | 19149 | 42521 | 43321 | 37846 | 33393 | 34663 | 36618 | 32136 | 29784 | 30223 | 18939 | 18653 | 17412 | 27729 | 27568 | 27274 | 28628 | 28058 | 26066 | 28325 | 26845 | 28577 | 16715 | 19893 | 18731 | 33762 | 32829 | 32408 | 34937 | 31342 | 29731 | 29432 | 28945 | 31108 | 18333 | 17594 | 18257 | 17979 | 17735 | 17464 | 19230 | 16864 | 16833 | 16510 | 18003 | 18771 | 17092 | 19458 | 18865 | 17044 | 19445 | 16550 | 18563 | 16314 | 20825 | 18920 | 16608 | 20164 | 17353 | 19366 | 19473 | 17481 | 19963 | 25724 | 26222 | 25638 | 25912 | 26509 | 27437 | 26024 | 25635 | 26616 | 18612 | 18798 | 19366 | 24447 | 23790 | 26145 | 23615 | 24270 | 24277 | 24296 | 23156 | 24942
| 8:55 | 37 | 17647 | 23898 | 24310 | 23682 | 22892 | 26787 | 54536 | 23454 | 24013 | 24424 | 17786 | 18670 | 18163 | 41833 | 43606 | 38145 | 34101 | 34634 | 37031 | 31311 | 31625 | 30623 | 18810 | 18858 | 18339 | 27270 | 27875 | 26868 | 28991 | 27572 | 26226 | 28660 | 26842 | 29632 | 16325 | 18758 | 19227 | 33792 | 32661 | 32375 | 34506 | 31634 | 31071 | 29610 | 30160 | 30704 | 17677 | 18445 | 18141 | 17332 | 17728 | 18319 | 18438 | 17327 | 17487 | 16830 | 17672 | 17430 | 19096 | 19610 | 18618 | 17292 | 19586 | 16761 | 18757 | 16704 | 21147 | 18605 | 17001 | 19149 | 18023 | 19530 | 19032 | 17974 | 19928 | 25871 | 25057 | 25756 | 25686 | 25926 | 27143 | 27248 | 25763 | 25985 | 19092 | 17512 | 19037 | 24693 | 24308 | 25850 | 24113 | 24929 | 23911 | 25175 | 22963 | 24081
| 9:00 | 37 | 18393 | 23766 | 23989 | 25001 | 22309 | 25737 | 55538 | 22623 | 23345 | 23994 | 17246 | 18659 | 18586 | 41920 | 42712 | 37880 | 33376 | 34449 | 36595 | 31724 | 30449 | 30225 | 20073 | 18612 | 17533 | 27478 | 27546 | 27704 | 28601 | 27801 | 26223 | 29180 | 26992 | 29840 | 16885 | 19541 | 19519 | 33268 | 33132 | 32628 | 34713 | 31729 | 29150 | 30109 | 30144 | 30336 | 17893 | 17865 | 17653 | 17437 | 17672 | 17561 | 19631 | 16806 | 16644 | 16728 | 18354 | 18200 | 17782 | 19156 | 18898 | 17765 | 18757 | 16279 | 18041 | 16446 | 20856 | 19665 | 17300 | 19375 | 17821 | 19682 | 19682 | 17616 | 19391 | 24540 | 25477 | 25917 | 25403 | 26333 | 26387 | 26362 | 25023 | 26922 | 19144 | 18067 | 19328 | 25175 | 24675 | 25992 | 23935 | 24192 | 24527 | 24673 | 23617 | 23923
| 9:05 | 37 | 18288 | 23464 | 24318 | 23783 | 22690 | 25562 | 55754 | 22309 | 24244 | 23686 | 17361 | 18629 | 18409 | 41774 | 43162 | 38185 | 33913 | 34538 | 36955 | 31609 | 31224 | 30691 | 19518 | 18691 | 17554 | 26898 | 27900 | 27615 | 28942 | 28595 | 25976 | 29060 | 27357 | 29627 | 16912 | 19425 | 19412 | 33328 | 32481 | 32897 | 34342 | 31926 | 30477 | 29321 | 29378 | 30078 | 17734 | 17429 | 18546 | 17097 | 17615 | 18230 | 19323 | 16581 | 16938 | 16485 | 17689 | 18225 | 18397 | 19580 | 19543 | 16730 | 19236 | 16568 | 17922 | 16300 | 21132 | 18440 | 17321 | 18932 | 17996 | 18757 | 19451 | 17935 | 19516 | 25590 | 25803 | 25584 | 25292 | 26134 | 27963 | 27037 | 26218 | 26479 | 19288 | 19005 | 18979 | 25484 | 24181 | 25600 | 24467 | 25002 | 24346 | 25184 | 23329 | 24341
| 9:10 | 37 | 18496 | 23498 | 24799 | 24029 | 22785 | 26139 | 53899 | 22117 | 24163 | 24020 | 17117 | 17732 | 18569 | 43375 | 43630 | 38600 | 34563 | 33689 | 37382 | 32617 | 30051 | 30124 | 19872 | 18646 | 18629 | 27488 | 27395 | 27507 | 29577 | 27696 | 26448 | 29154 | 27804 | 29880 | 16656 | 19094 | 19605 | 33261 | 32714 | 32594 | 34902 | 31974 | 30199 | 29964 | 29835 | 31469 | 18134 | 17969 | 18159 | 17097 | 17799 | 18161 | 18747 | 16893 | 16949 | 16622 | 18904 | 18085 | 17497 | 19097 | 18864 | 16666 | 19571 | 16515 | 17669 | 17275 | 21348 | 19110 | 17250 | 19800 | 17993 | 19859 | 19700 | 17753 | 19656 | 25060 | 25361 | 25858 | 25805 | 26069 | 27611 | 27528 | 25694 | 26559 | 18751 | 18069 | 19472 | 24201 | 24237 | 25624 | 24429 | 24511 | 23599 | 24329 | 23861 | 23757
| 9:15 | 37 | 18313 | 24396 | 23513 | 24225 | 22776 | 25699 | 55666 | 22229 | 24062 | 23654 | 17598 | 18139 | 18103 | 43017 | 42454 | 38037 | 33677 | 35214 | 36998 | 32474 | 31214 | 31346 | 19420 | 18698 | 17872 | 27184 | 28218 | 27634 | 29370 | 27936 | 27059 | 28460 | 26386 | 29341 | 17146 | 19339 | 18894 | 34007 | 33071 | 33227 | 34692 | 32440 | 30088 | 29598 | 30128 | 31206 | 18685 | 18752 | 17695 | 17537 | 17379 | 18016 | 18980 | 16934 | 16741 | 16491 | 17949 | 17851 | 18185 | 19553 | 19154 | 16874 | 20299 | 16810 | 18470 | 16664 | 20893 | 18379 | 17167 | 19445 | 17912 | 19750 | 19691 | 18799 | 20471 | 25399 | 25324 | 24850 | 26137 | 26719 | 27218 | 26498 | 25991 | 27212 | 19276 | 18407 | 18913 | 25170 | 24344 | 25288 | 24410 | 24890 | 23281 | 24207 | 22631 | 24711
| 9:20 | 37 | 19031 | 24243 | 23672 | 24421 | 22370 | 25892 | 54835 | 21879 | 23829 | 24696 | 17838 | 18715 | 17930 | 43389 | 43548 | 38019 | 33356 | 35410 | 37043 | 32193 | 31830 | 31703 | 18878 | 18643 | 17805 | 27894 | 27477 | 27244 | 29550 | 28152 | 25411 | 29370 | 28208 | 29786 | 17203 | 19675 | 19011 | 33755 | 32981 | 33014 | 36204 | 32492 | 31388 | 28847 | 30081 | 31764 | 18350 | 18602 | 17995 | 17162 | 17760 | 17575 | 19474 | 16745 | 16998 | 16598 | 17625 | 18327 | 17707 | 18799 | 19080 | 16836 | 19452 | 16966 | 18216 | 16289 | 20900 | 18221 | 17166 | 19691 | 17973 | 20034 | 19426 | 17391 | 19667 | 24818 | 25594 | 25827 | 26044 | 26186 | 27340 | 26574 | 26257 | 28007 | 18684 | 18199 | 19124 | 24716 | 23500 | 25840 | 24435 | 24871 | 24284 | 24710 | 23462 | 24494
| 9:25 | 36.9 | 18100 | 23339 | 24466 | 24011 | 22427 | 25934 | 54932 | 22386 | 24001 | 24417 | 17131 | 18792 | 18332 | 43125 | 44370 | 38107 | 34244 | 35707 | 37111 | 31886 | 31740 | 31097 | 19240 | 18216 | 17973 | 27229 | 27783 | 27837 | 29621 | 27737 | 26337 | 28033 | 27509 | 28880 | 17282 | 19866 | 19362 | 34804 | 33333 | 33274 | 35088 | 32288 | 31256 | 29670 | 30160 | 31479 | 18108 | 17490 | 17982 | 17408 | 17263 | 16846 | 19107 | 16766 | 17103 | 17421 | 17575 | 17787 | 17783 | 20218 | 19121 | 17051 | 19661 | 16635 | 18164 | 16623 | 21099 | 19020 | 17025 | 19303 | 17515 | 18776 | 19445 | 17340 | 19444 | 24786 | 25422 | 25780 | 25658 | 26182 | 26723 | 26686 | 25147 | 26435 | 19173 | 17975 | 19080 | 24644 | 24494 | 25446 | 23998 | 24575 | 23607 | 25158 | 23380 | 25033
| 9:30 | 37 | 19110 | 23292 | 24235 | 24188 | 22590 | 26338 | 55443 | 22830 | 23567 | 23918 | 17150 | 18659 | 18364 | 42461 | 43635 | 38981 | 34529 | 35124 | 37291 | 32260 | 30464 | 31250 | 19493 | 19297 | 18129 | 27001 | 28973 | 27856 | 29504 | 28487 | 26870 | 29425 | 27116 | 30598 | 16665 | 19448 | 19187 | 33582 | 33980 | 33810 | 35757 | 32428 | 30880 | 29602 | 30235 | 31724 | 17947 | 17789 | 17731 | 17037 | 18222 | 18705 | 18910 | 17244 | 16733 | 17058 | 17062 | 17796 | 17852 | 19993 | 19463 | 17109 | 19189 | 17034 | 18037 | 15986 | 20970 | 18433 | 16920 | 19708 | 17517 | 19716 | 19374 | 18089 | 19823 | 25460 | 26337 | 25665 | 25304 | 26705 | 27151 | 26572 | 26536 | 27211 | 19105 | 18331 | 19578 | 23863 | 23484 | 25428 | 23893 | 25264 | 24770 | 24785 | 24151 | 24700
| 9:35 | 37 | 18114 | 23109 | 23887 | 24631 | 23421 | 25894 | 55031 | 23035 | 23161 | 24929 | 16979 | 18396 | 18511 | 42420 | 43560 | 38106 | 33184 | 34510 | 37290 | 32234 | 31720 | 30907 | 19753 | 19106 | 18340 | 26858 | 27684 | 27801 | 29351 | 28108 | 27059 | 28963 | 27125 | 29373 | 16784 | 19271 | 19056 | 34098 | 32547 | 32797 | 35410 | 32789 | 30638 | 29826 | 29630 | 31355 | 17599 | 17941 | 18555 | 18280 | 17629 | 17910 | 18561 | 17125 | 16569 | 17035 | 17896 | 17956 | 17552 | 19740 | 18679 | 16763 | 19417 | 16950 | 17938 | 16614 | 20243 | 17751 | 16935 | 19406 | 18057 | 19254 | 19899 | 18286 | 19721 | 25297 | 26292 | 26548 | 26018 | 26595 | 27382 | 26855 | 25663 | 26244 | 18877 | 18220 | 19272 | 24732 | 24084 | 25944 | 24724 | 24180 | 24055 | 24993 | 24019 | 25438
| 9:40 | 37 | 17781 | 24626 | 23689 | 24621 | 22887 | 26280 | 55009 | 23139 | 23843 | 24658 | 16980 | 19143 | 18528 | 42699 | 43893 | 38431 | 34834 | 35479 | 36372 | 31593 | 31020 | 31001 | 19635 | 17553 | 18126 | 27054 | 28232 | 27446 | 29217 | 27866 | 26752 | 28459 | 28015 | 29983 | 16944 | 19426 | 19498 | 34139 | 32727 | 33630 | 34827 | 31184 | 30241 | 30636 | 30312 | 32015 | 16896 | 17728 | 18219 | 17400 | 17400 | 17569 | 18819 | 16275 | 16683 | 16906 | 17854 | 18692 | 17612 | 19585 | 18792 | 16230 | 19290 | 16952 | 17511 | 16508 | 21376 | 18453 | 16350 | 19044 | 17435 | 18834 | 19741 | 17306 | 20005 | 25902 | 25625 | 26471 | 25936 | 26195 | 27611 | 27632 | 25668 | 27357 | 19054 | 18447 | 18672 | 24298 | 23930 | 24913 | 24211 | 24946 | 23883 | 25380 | 23618 | 24548
| 9:45 | 37 | 17945 | 23891 | 24146 | 24652 | 23113 | 25934 | 55783 | 21994 | 23908 | 24701 | 17131 | 18710 | 18586 | 43216 | 44237 | 39022 | 33027 | 34147 | 37604 | 31762 | 31687 | 31610 | 19865 | 18958 | 17766 | 27734 | 28237 | 27062 | 29403 | 28549 | 27065 | 29818 | 27216 | 29732 | 16867 | 19540 | 19356 | 35138 | 32802 | 33135 | 35037 | 31677 | 31463 | 30266 | 30262 | 31447 | 17827 | 17916 | 17783 | 17396 | 18050 | 17870 | 19402 | 17005 | 17010 | 16447 | 17905 | 17480 | 17778 | 19057 | 18723 | 17059 | 18715 | 16800 | 18138 | 16532 | 20335 | 18724 | 17449 | 19730 | 17150 | 19479 | 19367 | 18220 | 20390 | 25176 | 25790 | 26323 | 26113 | 26428 | 27809 | 27138 | 26414 | 26566 | 18788 | 18746 | 19845 | 24579 | 24213 | 25389 | 24211 | 25094 | 24423 | 25216 | 23894 | 25605
| 9:50 | 37 | 17997 | 23908 | 23972 | 24715 | 22633 | 26007 | 55410 | 22597 | 24443 | 24161 | 17320 | 18551 | 18377 | 44072 | 43824 | 38863 | 33796 | 34891 | 37951 | 30992 | 31192 | 30887 | 19186 | 18640 | 17780 | 28410 | 28598 | 28403 | 29124 | 28187 | 26312 | 28409 | 27804 | 30109 | 16690 | 19440 | 19621 | 33782 | 33266 | 33209 | 35743 | 32546 | 31220 | 29579 | 29911 | 30880 | 18353 | 18880 | 18235 | 17415 | 16926 | 17508 | 19230 | 17141 | 16937 | 16880 | 17501 | 17721 | 18371 | 19878 | 19999 | 17451 | 19058 | 17310 | 18322 | 15778 | 21079 | 18124 | 16817 | 19165 | 17642 | 20390 | 19574 | 17456 | 19416 | 25133 | 26216 | 26942 | 25579 | 26847 | 27346 | 25987 | 26158 | 26714 | 18311 | 18420 | 19897 | 24269 | 24196 | 26162 | 24073 | 24831 | 25033 | 25265 | 23562 | 24592
| 9:55 | 37 | 18689 | 23703 | 24603 | 25178 | 22654 | 25655 | 56015 | 22277 | 23797 | 23836 | 17212 | 18877 | 18501 | 43143 | 44289 | 38720 | 33391 | 35185 | 38068 | 30920 | 31551 | 31175 | 19593 | 18163 | 18292 | 28209 | 28283 | 27538 | 30239 | 28548 | 26655 | 29544 | 27368 | 30176 | 16611 | 20226 | 19088 | 34736 | 33584 | 33184 | 35372 | 32409 | 31718 | 30463 | 29982 | 31156 | 17800 | 17986 | 18352 | 16902 | 16984 | 18119 | 18280 | 16634 | 16721 | 16959 | 17665 | 17845 | 18184 | 19976 | 19264 | 17075 | 19255 | 17103 | 18473 | 16757 | 20908 | 18308 | 17005 | 18964 | 18130 | 19297 | 19578 | 17851 | 20320 | 25036 | 26471 | 26932 | 26442 | 26732 | 27452 | 26853 | 25510 | 26937 | 19487 | 17992 | 19598 | 24702 | 23978 | 25462 | 23616 | 25575 | 23827 | 24495 | 23404 | 25587
| 10:00 | 37 | 17903 | 24405 | 24404 | 24570 | 22878 | 26207 | 55428 | 22864 | 23746 | 24272 | 17767 | 19182 | 18354 | 43680 | 44157 | 38293 | 33658 | 35543 | 37978 | 31805 | 31957 | 31332 | 19604 | 18501 | 18273 | 27949 | 28341 | 28013 | 29649 | 29084 | 26682 | 28442 | 28717 | 29791 | 17146 | 20209 | 18927 | 34469 | 33448 | 34104 | 36102 | 31899 | 30589 | 29435 | 30240 | 31186 | 17916 | 17812 | 18432 | 17906 | 17994 | 18376 | 19049 | 16814 | 16662 | 16318 | 18410 | 17541 | 18038 | 19474 | 19566 | 17426 | 18710 | 17216 | 17883 | 16648 | 21216 | 18513 | 16684 | 18301 | 17373 | 19125 | 19359 | 18202 | 19518 | 25647 | 26544 | 25235 | 26728 | 27185 | 27335 | 26620 | 26213 | 27314 | 18927 | 17786 | 19284 | 24070 | 24579 | 25772 | 24286 | 24653 | 25069 | 24422 | 23668 | 24948
| 10:05 | 37 | 18127 | 24161 | 25017 | 25145 | 22206 | 26941 | 56637 | 22685 | 24150 | 24565 | 17258 | 19101 | 17983 | 44301 | 43874 | 38062 | 34413 | 35844 | 37486 | 33234 | 31913 | 31791 | 19444 | 18827 | 17785 | 27676 | 27740 | 27589 | 28889 | 28341 | 26591 | 28884 | 28013 | 29761 | 17202 | 19386 | 19312 | 35066 | 34756 | 33983 | 35659 | 33168 | 30999 | 30440 | 30004 | 31054 | 18723 | 18213 | 18545 | 17823 | 17467 | 17477 | 19604 | 16234 | 17300 | 16867 | 17761 | 17675 | 17654 | 19732 | 19043 | 16775 | 20187 | 17138 | 18588 | 16964 | 20709 | 18388 | 16120 | 19534 | 17859 | 19347 | 19924 | 17693 | 19548 | 25389 | 25915 | 26350 | 26321 | 26873 | 26419 | 27877 | 25891 | 26566 | 18995 | 17856 | 18873 | 24984 | 24502 | 25527 | 24061 | 25408 | 23851 | 24376 | 23619 | 25066
| 10:10 | 37 | 18702 | 24400 | 24373 | 25079 | 23228 | 26060 | 56244 | 22951 | 23855 | 24887 | 17464 | 19142 | 18784 | 43723 | 43930 | 37878 | 34925 | 35762 | 36688 | 33288 | 31248 | 31019 | 19485 | 18960 | 17967 | 27605 | 28855 | 27888 | 30593 | 28235 | 26772 | 28640 | 27594 | 29805 | 16839 | 19134 | 18597 | 34619 | 34736 | 34216 | 36304 | 32959 | 31732 | 30320 | 30907 | 31735 | 17381 | 17963 | 17741 | 17607 | 16924 | 17427 | 18577 | 16775 | 16779 | 16937 | 17741 | 17924 | 17483 | 19343 | 19860 | 17315 | 19216 | 16845 | 17945 | 17047 | 20108 | 19475 | 16618 | 18930 | 18458 | 19256 | 19216 | 17959 | 20065 | 25245 | 26028 | 26240 | 26892 | 26604 | 27998 | 27703 | 25892 | 27010 | 18932 | 17668 | 19231 | 24519 | 24270 | 25034 | 23739 | 24297 | 24834 | 24660 | 23422 | 24270
| 10:15 | 37 | 18746 | 23825 | 24052 | 24692 | 23177 | 26093 | 56220 | 23467 | 24296 | 24481 | 17010 | 19023 | 18704 | 43369 | 44490 | 40096 | 35284 | 34940 | 37982 | 32147 | 31608 | 31218 | 19250 | 18522 | 17450 | 28021 | 28775 | 28490 | 30050 | 28961 | 27934 | 29152 | 26880 | 30426 | 17091 | 19300 | 19696 | 34523 | 34120 | 34722 | 35827 | 32721 | 31554 | 30098 | 30451 | 31747 | 17953 | 17501 | 17657 | 17696 | 17860 | 17447 | 18729 | 16656 | 16635 | 16756 | 17794 | 17672 | 18026 | 19346 | 19423 | 16935 | 19099 | 16447 | 18125 | 16196 | 20942 | 18204 | 16891 | 19307 | 17761 | 19016 | 20206 | 17811 | 19844 | 26271 | 26280 | 26074 | 25710 | 26179 | 28122 | 27157 | 26138 | 27304 | 18421 | 17754 | 19049 | 25108 | 25024 | 25653 | 24253 | 24871 | 24048 | 24797 | 24116 | 24270
| 10:20 | 37 | 18194 | 23649 | 24174 | 24925 | 23486 | 26356 | 55670 | 23295 | 23663 | 25941 | 17389 | 18836 | 18279 | 43283 | 44735 | 39927 | 34495 | 36067 | 37986 | 32946 | 32356 | 31680 | 19608 | 18587 | 18198 | 27575 | 28194 | 27804 | 28744 | 29018 | 27063 | 28931 | 27776 | 30449 | 17396 | 19515 | 19733 | 35191 | 34537 | 33176 | 35696 | 33071 | 31382 | 31083 | 30564 | 31060 | 17765 | 18368 | 18135 | 17610 | 17971 | 17846 | 19160 | 16858 | 16622 | 16882 | 17728 | 17916 | 17703 | 19319 | 19605 | 16539 | 19268 | 16568 | 17920 | 16330 | 20615 | 18563 | 16535 | 18897 | 17338 | 19577 | 20072 | 17402 | 19823 | 25178 | 25939 | 26610 | 25408 | 26861 | 27967 | 27272 | 26617 | 26375 | 18336 | 17551 | 19256 | 24692 | 25261 | 25194 | 24445 | 24972 | 24571 | 25214 | 24096 | 24967
| 10:25 | 37 | 17784 | 24172 | 24970 | 24696 | 22869 | 26462 | 56167 | 22624 | 23862 | 25499 | 17148 | 19539 | 17814 | 43882 | 44047 | 38699 | 34172 | 35450 | 37392 | 32994 | 32566 | 31413 | 19995 | 18393 | 18187 | 28157 | 28411 | 28538 | 30464 | 28478 | 26514 | 29106 | 27811 | 30122 | 16998 | 19111 | 19570 | 35453 | 34274 | 34232 | 36402 | 33539 | 32049 | 31515 | 32176 | 31796 | 18062 | 17799 | 18144 | 17897 | 17675 | 17199 | 19263 | 16132 | 17271 | 16247 | 18074 | 18485 | 18535 | 19981 | 19163 | 16963 | 19705 | 16124 | 18389 | 16582 | 20802 | 18655 | 17517 | 19838 | 18489 | 20060 | 20081 | 18208 | 19899 | 25740 | 26420 | 26677 | 26254 | 26768 | 28423 | 26845 | 26355 | 27124 | 18791 | 18176 | 19130 | 24729 | 25396 | 24962 | 24125 | 24761 | 25362 | 25217 | 23954 | 25628
| 10:30 | 37 | 17875 | 24756 | 24776 | 24643 | 22988 | 25847 | 55378 | 23342 | 23736 | 24763 | 17044 | 18520 | 18310 | 42996 | 43425 | 38534 | 34940 | 35196 | 38471 | 32221 | 31463 | 31787 | 19566 | 18634 | 17583 | 27401 | 27966 | 27572 | 30063 | 28602 | 27105 | 29720 | 28666 | 30141 | 16125 | 19794 | 19517 | 34812 | 33188 | 34091 | 36827 | 32427 | 31800 | 30362 | 31037 | 31311 | 18302 | 17998 | 18392 | 17433 | 17214 | 17544 | 19009 | 16906 | 17107 | 16981 | 17829 | 18488 | 17852 | 19410 | 19542 | 17089 | 19378 | 16874 | 17920 | 16023 | 21511 | 18214 | 17667 | 19100 | 17596 | 18816 | 19137 | 18058 | 20067 | 26493 | 25843 | 26728 | 25899 | 27689 | 27368 | 27652 | 26480 | 27096 | 19998 | 17882 | 19813 | 24997 | 24996 | 25477 | 24789 | 25119 | 25204 | 24763 | 23996 | 25170
| 10:35 | 37 | 18548 | 24225 | 24202 | 24943 | 23409 | 26528 | 55373 | 22763 | 24025 | 24093 | 16878 | 18033 | 18517 | 43529 | 45086 | 39184 | 34391 | 34925 | 37309 | 32207 | 32194 | 31009 | 20479 | 18837 | 18046 | 27747 | 27803 | 27896 | 30356 | 28648 | 27457 | 28732 | 28910 | 29838 | 16800 | 18942 | 19091 | 35846 | 34001 | 34703 | 36362 | 32912 | 31687 | 29675 | 31471 | 31927 | 17505 | 17533 | 18492 | 17665 | 17633 | 17274 | 19211 | 17281 | 17467 | 16579 | 18358 | 17752 | 17867 | 19308 | 19442 | 16541 | 18561 | 17122 | 18852 | 16260 | 20885 | 18000 | 17360 | 18620 | 17444 | 19765 | 19939 | 17936 | 20107 | 26027 | 25256 | 27042 | 26045 | 26734 | 27931 | 27390 | 26387 | 27603 | 18616 | 18547 | 19354 | 24241 | 24317 | 26051 | 24998 | 25438 | 24801 | 25258 | 23866 | 25371
| 10:40 | 37 | 18141 | 24999 | 24894 | 24782 | 23262 | 26599 | 55327 | 23350 | 24509 | 24383 | 17706 | 18818 | 18741 | 44101 | 45522 | 39376 | 34907 | 36338 | 37676 | 32514 | 32308 | 31828 | 19379 | 18134 | 17755 | 28355 | 28874 | 28411 | 29727 | 28623 | 27215 | 29448 | 27621 | 29812 | 17106 | 19300 | 18920 | 35406 | 34417 | 33596 | 37196 | 32908 | 31631 | 30834 | 30398 | 32028 | 17781 | 17285 | 18418 | 17665 | 17959 | 17919 | 19008 | 16004 | 16348 | 17289 | 17673 | 17428 | 18114 | 20494 | 19233 | 16533 | 19214 | 16363 | 17967 | 16943 | 20707 | 19434 | 17236 | 19339 | 17827 | 19713 | 19987 | 17800 | 20286 | 25697 | 26266 | 26541 | 26105 | 26720 | 28326 | 27433 | 26065 | 27463 | 18785 | 18473 | 19818 | 24851 | 24404 | 25475 | 24598 | 24298 | 24452 | 24718 | 23774 | 25256
| 10:45 | 37 | 18132 | 24052 | 24634 | 24855 | 23221 | 25972 | 55563 | 22887 | 24441 | 24109 | 17440 | 18236 | 18163 | 43386 | 45810 | 39084 | 34669 | 36270 | 39094 | 31934 | 31889 | 32175 | 19090 | 19121 | 18562 | 28075 | 29034 | 28022 | 29557 | 29419 | 26921 | 30373 | 27654 | 30731 | 16245 | 19425 | 19185 | 35531 | 35144 | 34511 | 36786 | 32395 | 32224 | 30337 | 30725 | 31844 | 18565 | 18118 | 18577 | 17381 | 17829 | 17704 | 19301 | 16926 | 17166 | 17013 | 17919 | 17818 | 18142 | 19291 | 18484 | 16979 | 19308 | 16547 | 17372 | 15980 | 20345 | 18542 | 16748 | 19169 | 17913 | 19855 | 19457 | 18025 | 20088 | 26464 | 26401 | 26355 | 26584 | 27470 | 29292 | 27563 | 26983 | 27279 | 18826 | 18233 | 19413 | 24782 | 25694 | 25590 | 24799 | 24945 | 24433 | 24747 | 23678 | 25759
| 10:50 | 37 | 17902 | 24661 | 24787 | 25802 | 22853 | 26638 | 55649 | 22608 | 25037 | 24764 | 16971 | 18764 | 18799 | 43469 | 45456 | 39362 | 35884 | 37058 | 38436 | 34186 | 32381 | 31559 | 19545 | 19094 | 18326 | 28721 | 27360 | 27611 | 29592 | 28998 | 28053 | 29594 | 27705 | 30346 | 17110 | 19394 | 19128 | 35076 | 34708 | 34256 | 37228 | 32504 | 31555 | 30513 | 31692 | 32831 | 17820 | 17838 | 18867 | 17414 | 17739 | 17770 | 19018 | 17085 | 16761 | 16585 | 17615 | 17846 | 17512 | 19545 | 18485 | 17580 | 19018 | 16850 | 18403 | 16095 | 20832 | 17879 | 16949 | 19298 | 17560 | 19285 | 20140 | 18427 | 19924 | 25838 | 25799 | 25911 | 26271 | 27024 | 27534 | 27940 | 27610 | 28013 | 18829 | 18243 | 19065 | 24874 | 25895 | 25676 | 24358 | 25219 | 24562 | 24876 | 24056 | 24404
| 10:55 | 37 | 18589 | 24700 | 24748 | 25365 | 22691 | 26789 | 55282 | 22776 | 24008 | 24690 | 17353 | 18182 | 18482 | 44562 | 44563 | 39165 | 35563 | 35596 | 37879 | 32917 | 32289 | 32102 | 19342 | 18987 | 17895 | 28512 | 29276 | 28136 | 30284 | 29253 | 27115 | 29218 | 28126 | 29859 | 17042 | 18900 | 19763 | 34951 | 34216 | 33852 | 37011 | 33505 | 31217 | 31059 | 31549 | 31819 | 18182 | 18287 | 18283 | 17066 | 17668 | 18171 | 19384 | 16752 | 16513 | 16647 | 17731 | 18014 | 18630 | 18979 | 18710 | 16565 | 19689 | 16909 | 17466 | 16366 | 21302 | 18326 | 17170 | 19918 | 18327 | 19469 | 19426 | 17651 | 19793 | 26242 | 25778 | 26152 | 26698 | 26985 | 27344 | 27367 | 27221 | 26959 | 18274 | 18721 | 19688 | 24849 | 25024 | 25712 | 24831 | 24554 | 24839 | 24355 | 23768 | 24806
| 11:00 | 37 | 18164 | 23909 | 24329 | 24916 | 23643 | 26494 | 56689 | 22855 | 24833 | 25170 | 17328 | 18144 | 18305 | 43047 | 45685 | 39587 | 34007 | 35621 | 37029 | 33421 | 31953 | 31840 | 19825 | 19302 | 18086 | 27847 | 27984 | 27793 | 28976 | 29669 | 27813 | 29375 | 27899 | 30083 | 17126 | 19009 | 19014 | 34321 | 34625 | 34927 | 37323 | 33853 | 32286 | 30888 | 30624 | 32662 | 18340 | 18114 | 18070 | 17660 | 17519 | 17590 | 19445 | 17462 | 16567 | 17266 | 17998 | 18218 | 18111 | 19567 | 19032 | 16691 | 19423 | 16744 | 17970 | 16809 | 21057 | 18760 | 17319 | 18695 | 17197 | 20133 | 19125 | 18258 | 19480 | 26767 | 25822 | 26664 | 26698 | 27055 | 27807 | 27161 | 26844 | 27380 | 18283 | 17966 | 19032 | 24202 | 24912 | 25918 | 25239 | 24699 | 24376 | 25108 | 24390 | 24525
| 11:05 | 37 | 18845 | 24047 | 24469 | 25496 | 22708 | 25889 | 55702 | 23023 | 25003 | 24911 | 17284 | 18435 | 18658 | 43752 | 45041 | 40049 | 35385 | 36780 | 38029 | 32879 | 32168 | 31436 | 19583 | 18153 | 16828 | 28485 | 28470 | 27985 | 30284 | 29268 | 27383 | 29083 | 28655 | 30566 | 16754 | 19235 | 19013 | 35610 | 33429 | 34441 | 36528 | 32977 | 32159 | 30248 | 30502 | 32292 | 18300 | 17400 | 18144 | 16972 | 17493 | 17843 | 18572 | 17060 | 16593 | 17012 | 18040 | 17865 | 17947 | 19746 | 19271 | 17727 | 19285 | 16723 | 18281 | 16110 | 20096 | 18334 | 17282 | 18713 | 17834 | 19751 | 19455 | 17749 | 19747 | 26228 | 26661 | 25862 | 26506 | 27068 | 27578 | 26762 | 27129 | 26823 | 18903 | 17737 | 19843 | 24235 | 25176 | 25583 | 24653 | 25156 | 24837 | 24844 | 24771 | 24121
| 11:10 | 37 | 18468 | 24774 | 24927 | 24703 | 23363 | 26755 | 55754 | 23612 | 24170 | 25281 | 17911 | 18317 | 18095 | 44541 | 44950 | 39001 | 35088 | 35347 | 38034 | 32805 | 31177 | 31366 | 19341 | 18979 | 17449 | 28604 | 28629 | 28354 | 30236 | 28701 | 27147 | 29344 | 27527 | 30680 | 16545 | 19689 | 19077 | 34572 | 35728 | 33474 | 37477 | 33155 | 31586 | 31471 | 31367 | 32546 | 17829 | 17520 | 18717 | 18445 | 17552 | 17801 | 19798 | 16285 | 16454 | 16757 | 18060 | 17747 | 17599 | 19355 | 20166 | 17145 | 20175 | 16624 | 18734 | 16191 | 20793 | 18337 | 17003 | 18877 | 17921 | 19138 | 19767 | 18121 | 19466 | 25860 | 27017 | 26818 | 26085 | 26746 | 28284 | 28020 | 26543 | 27878 | 19246 | 18502 | 19476 | 25000 | 25158 | 26365 | 25186 | 25755 | 24197 | 25095 | 23909 | 25615
| 11:15 | 37 | 18288 | 24752 | 24595 | 25708 | 22677 | 25929 | 55714 | 22994 | 24567 | 24369 | 16927 | 17964 | 18596 | 43825 | 44924 | 39205 | 35324 | 35340 | 38555 | 32939 | 32407 | 32167 | 19128 | 18556 | 17809 | 28372 | 28210 | 29408 | 30577 | 29920 | 27918 | 29315 | 28098 | 30732 | 16324 | 19215 | 19077 | 35831 | 34592 | 34735 | 36970 | 33191 | 32356 | 30542 | 31729 | 30714 | 17805 | 18500 | 18217 | 17710 | 17960 | 17425 | 18671 | 16602 | 16942 | 17177 | 17518 | 18078 | 17260 | 19130 | 19600 | 17159 | 19049 | 16742 | 18531 | 16750 | 21185 | 18527 | 16817 | 19397 | 18601 | 19423 | 19534 | 17725 | 19789 | 26046 | 25795 | 25964 | 26053 | 27804 | 28213 | 28072 | 27521 | 27659 | 18969 | 18650 | 18910 | 25052 | 25054 | 25451 | 24484 | 25036 | 24913 | 24597 | 23509 | 25123
| 11:20 | 37 | 18024 | 24751 | 25561 | 24696 | 23699 | 27085 | 55410 | 22561 | 24826 | 25123 | 17568 | 18336 | 17974 | 43756 | 44224 | 39053 | 34056 | 36585 | 37607 | 32074 | 32787 | 32464 | 20211 | 18464 | 17674 | 29127 | 28986 | 28583 | 30247 | 29154 | 27506 | 30906 | 27766 | 30212 | 17123 | 19447 | 19142 | 35293 | 34946 | 34205 | 37733 | 33637 | 32811 | 31960 | 32129 | 31907 | 17725 | 18405 | 18266 | 17221 | 17749 | 17270 | 18650 | 16898 | 16498 | 17141 | 18054 | 18291 | 17659 | 19499 | 19661 | 17186 | 18624 | 16908 | 18013 | 16133 | 20651 | 18468 | 17456 | 19407 | 17436 | 19062 | 19574 | 17237 | 20025 | 26067 | 26957 | 26195 | 27048 | 26688 | 27962 | 27983 | 27413 | 27622 | 18838 | 18477 | 19623 | 25218 | 25322 | 25246 | 25311 | 25361 | 24844 | 25270 | 24050 | 25697
| 11:25 | 37 | 18271 | 25024 | 24659 | 24929 | 23497 | 26077 | 57072 | 23234 | 24382 | 25072 | 17210 | 18592 | 18631 | 44470 | 44940 | 38736 | 34766 | 36624 | 38201 | 32892 | 32975 | 32304 | 19768 | 18494 | 17630 | 28676 | 27883 | 28662 | 30170 | 29824 | 28173 | 30052 | 28923 | 30883 | 16642 | 19542 | 18964 | 35256 | 34525 | 33937 | 36137 | 33489 | 31987 | 31160 | 31062 | 32114 | 18410 | 18759 | 17725 | 17584 | 17782 | 17454 | 19439 | 17280 | 16972 | 16491 | 18150 | 18224 | 18010 | 19631 | 19213 | 17005 | 19749 | 16756 | 17900 | 16716 | 20661 | 18709 | 16357 | 18981 | 18350 | 19512 | 18933 | 17789 | 19940 | 25959 | 26815 | 26988 | 26692 | 26770 | 27498 | 27989 | 27143 | 27420 | 18148 | 17768 | 19449 | 25333 | 25935 | 25974 | 25233 | 25858 | 25231 | 25084 | 24813 | 24848
| 11:30 | 37 | 18149 | 23851 | 24838 | 25025 | 22911 | 26100 | 57201 | 22248 | 25174 | 24897 | 17509 | 18817 | 18174 | 44775 | 45080 | 38575 | 35468 | 36837 | 37959 | 33508 | 32125 | 32240 | 19363 | 18810 | 17873 | 28979 | 28862 | 29213 | 31347 | 28923 | 27541 | 29590 | 28677 | 31241 | 17147 | 19600 | 18811 | 35326 | 34390 | 35478 | 37183 | 33880 | 31875 | 30999 | 30883 | 32124 | 18078 | 17636 | 18290 | 17159 | 17747 | 18262 | 18950 | 16834 | 16703 | 17157 | 17953 | 17630 | 18213 | 20075 | 19772 | 16984 | 19078 | 16263 | 18372 | 16225 | 20273 | 18366 | 16723 | 19595 | 17496 | 20044 | 19173 | 17920 | 19396 | 26611 | 26708 | 25946 | 27267 | 26952 | 27652 | 27637 | 26956 | 27848 | 19225 | 18346 | 19740 | 24959 | 24952 | 26081 | 24237 | 25413 | 24727 | 25272 | 24004 | 24572
| 11:35 | 37 | 18022 | 25070 | 24933 | 25656 | 23234 | 26500 | 56126 | 23040 | 25050 | 25419 | 17288 | 18724 | 18113 | 43349 | 45009 | 38973 | 34658 | 34650 | 38696 | 33623 | 32277 | 31851 | 20159 | 18300 | 18318 | 28210 | 28859 | 29060 | 30162 | 29148 | 28314 | 29332 | 29575 | 30685 | 16474 | 19531 | 19617 | 35987 | 34872 | 35162 | 37535 | 34199 | 32343 | 31403 | 31164 | 33015 | 18228 | 19365 | 18545 | 17668 | 17260 | 17288 | 18356 | 16537 | 16564 | 17020 | 17845 | 17986 | 18159 | 19352 | 18960 | 16477 | 19430 | 16380 | 17441 | 17105 | 20880 | 18887 | 17490 | 19455 | 18174 | 20009 | 19356 | 18579 | 19752 | 26739 | 26854 | 26485 | 27264 | 27396 | 27838 | 28144 | 27164 | 27656 | 18681 | 17852 | 19576 | 25293 | 24886 | 25499 | 24072 | 25475 | 24632 | 24550 | 23860 | 24598
| 11:40 | 37 | 18000 | 25290 | 25342 | 25144 | 22840 | 25927 | 55404 | 23342 | 24598 | 25071 | 17824 | 18905 | 18930 | 43844 | 45349 | 40670 | 35330 | 36714 | 38048 | 33006 | 32327 | 31386 | 19639 | 18860 | 17977 | 27719 | 29019 | 28872 | 30336 | 29691 | 27511 | 30356 | 29056 | 30514 | 16741 | 19457 | 18807 | 35809 | 34314 | 35016 | 36787 | 34498 | 32570 | 31776 | 31180 | 33144 | 17603 | 18100 | 18225 | 17117 | 18185 | 17312 | 18788 | 16852 | 16864 | 16581 | 17494 | 18025 | 18104 | 19375 | 19278 | 16454 | 19995 | 16958 | 18372 | 16168 | 20934 | 18766 | 17534 | 19290 | 17533 | 19263 | 19241 | 17366 | 19866 | 26339 | 26979 | 26759 | 26606 | 27063 | 28297 | 27559 | 26839 | 27231 | 19453 | 18410 | 19201 | 24513 | 24988 | 26449 | 24203 | 25321 | 24806 | 25412 | 23901 | 25429
| 11:45 | 37 | 18852 | 23796 | 25265 | 25222 | 23712 | 26627 | 56457 | 22794 | 24595 | 25470 | 17185 | 18864 | 18058 | 44145 | 44962 | 39602 | 35276 | 37355 | 39828 | 33140 | 32976 | 32570 | 19934 | 18692 | 18225 | 28199 | 29755 | 29634 | 32076 | 29071 | 27540 | 30159 | 28203 | 30358 | 16155 | 19219 | 18839 | 36371 | 35722 | 35059 | 37372 | 33089 | 32424 | 31333 | 31561 | 32589 | 17912 | 17806 | 18571 | 17977 | 17544 | 17810 | 18796 | 16663 | 16718 | 17041 | 18015 | 18443 | 17289 | 19218 | 19679 | 17541 | 19887 | 16695 | 17803 | 16386 | 20917 | 18625 | 16802 | 19246 | 18469 | 19579 | 19507 | 17941 | 20002 | 26385 | 26515 | 27010 | 26292 | 27305 | 28143 | 28127 | 26945 | 27609 | 18599 | 17517 | 18805 | 24906 | 25051 | 25677 | 24286 | 26120 | 24452 | 24672 | 24515 | 25745
| 11:50 | 37 | 18077 | 24830 | 25117 | 24867 | 23634 | 26849 | 55116 | 23260 | 24036 | 25448 | 17106 | 18429 | 18419 | 44187 | 46871 | 40067 | 35983 | 35906 | 38306 | 33464 | 31897 | 31432 | 20012 | 18724 | 17877 | 28752 | 29517 | 28507 | 30804 | 29523 | 28097 | 29109 | 28577 | 30383 | 16615 | 19614 | 19089 | 36095 | 35519 | 35378 | 36302 | 33644 | 33279 | 30684 | 31454 | 32319 | 17684 | 17877 | 18172 | 17586 | 17581 | 17192 | 19160 | 16296 | 16768 | 16871 | 17551 | 18503 | 17409 | 20291 | 19405 | 16768 | 19611 | 16820 | 18704 | 16386 | 20406 | 18821 | 16910 | 19031 | 17812 | 19908 | 19960 | 17903 | 20016 | 26498 | 26138 | 27524 | 27459 | 27197 | 27838 | 27893 | 27743 | 27512 | 19303 | 18229 | 19410 | 25193 | 24855 | 26146 | 24674 | 25620 | 24165 | 24855 | 23911 | 25581
| 11:55 | 37 | 18377 | 24515 | 24942 | 25488 | 23545 | 26793 | 56431 | 24011 | 25437 | 25559 | 17298 | 18550 | 17802 | 43999 | 45109 | 39254 | 35810 | 35744 | 38763 | 32849 | 32033 | 32170 | 19240 | 18491 | 18740 | 28573 | 28959 | 28351 | 30593 | 29592 | 28468 | 30606 | 28688 | 31743 | 16801 | 19373 | 20017 | 36127 | 35003 | 34323 | 38746 | 33768 | 32451 | 31251 | 30928 | 32154 | 18071 | 17585 | 17811 | 17924 | 17215 | 17196 | 18597 | 17840 | 16612 | 17290 | 17787 | 18153 | 17857 | 19675 | 19555 | 16612 | 18831 | 16439 | 18821 | 15885 | 20928 | 18171 | 17282 | 19362 | 18126 | 19805 | 19143 | 17569 | 19880 | 25817 | 26343 | 25952 | 27154 | 27493 | 27985 | 27910 | 26712 | 28390 | 19115 | 18274 | 19337 | 24208 | 23919 | 26985 | 25092 | 25465 | 25558 | 24493 | 24289 | 25456
| 12:00 | 37 | 18234 | 23623 | 25030 | 24662 | 23431 | 26591 | 56508 | 23467 | 24826 | 24732 | 17171 | 18177 | 18594 | 45242 | 46509 | 40722 | 35171 | 36752 | 39374 | 33268 | 32114 | 31672 | 19770 | 18444 | 17421 | 28229 | 29247 | 29084 | 31198 | 29231 | 27814 | 30071 | 28436 | 30442 | 16479 | 19967 | 19490 | 36374 | 35363 | 34823 | 38112 | 34451 | 33028 | 30863 | 32053 | 31797 | 17775 | 18400 | 18502 | 17365 | 17630 | 17476 | 19160 | 16781 | 16687 | 16849 | 17664 | 17635 | 17986 | 19648 | 19506 | 16724 | 19599 | 16759 | 18131 | 15991 | 21224 | 18924 | 16643 | 18915 | 18047 | 19398 | 20105 | 17977 | 19239 | 26049 | 27211 | 27003 | 26989 | 26628 | 27906 | 28316 | 26846 | 27636 | 19171 | 18162 | 19877 | 25179 | 24993 | 25199 | 24817 | 25734 | 25770 | 24757 | 24041 | 26272
| 12:05 | 37 | 18643 | 24683 | 24905 | 25537 | 23850 | 27050 | 56951 | 23455 | 25309 | 24666 | 17021 | 18508 | 17961 | 45492 | 45883 | 39701 | 36197 | 36499 | 39410 | 33471 | 32985 | 31248 | 19700 | 18117 | 18388 | 28779 | 29218 | 29611 | 30511 | 29831 | 27871 | 29396 | 28842 | 31307 | 17176 | 19499 | 18649 | 36457 | 35734 | 34715 | 37620 | 33660 | 32821 | 31892 | 31252 | 33110 | 18530 | 18412 | 18514 | 17238 | 17951 | 17715 | 19431 | 17129 | 16292 | 16623 | 18091 | 18370 | 18058 | 19604 | 19281 | 17354 | 18946 | 16448 | 18124 | 16491 | 20428 | 18453 | 17602 | 19163 | 18049 | 19219 | 19202 | 18193 | 20116 | 27219 | 26897 | 27070 | 27432 | 27914 | 28178 | 28125 | 27819 | 28449 | 18561 | 18012 | 19369 | 25784 | 26027 | 26264 | 25492 | 25543 | 24918 | 25415 | 24601 | 25526
| 12:10 | 37 | 18113 | 24857 | 24708 | 25115 | 23649 | 26657 | 57527 | 23227 | 25150 | 24837 | 17346 | 18521 | 19084 | 44995 | 45313 | 41035 | 36007 | 36342 | 38316 | 32887 | 31979 | 31579 | 19410 | 18716 | 17740 | 28748 | 28474 | 29030 | 31024 | 29711 | 27882 | 30262 | 28169 | 31618 | 16881 | 19814 | 19159 | 37052 | 35129 | 35515 | 37465 | 33975 | 32885 | 31669 | 31120 | 32826 | 18201 | 17980 | 17885 | 17664 | 17581 | 17900 | 19513 | 16604 | 16711 | 16437 | 18228 | 17887 | 17316 | 19488 | 19357 | 17382 | 18672 | 16390 | 17973 | 16566 | 21088 | 18818 | 17537 | 19535 | 18267 | 19902 | 19735 | 17636 | 19543 | 26511 | 27046 | 27275 | 27512 | 27365 | 28632 | 28982 | 27756 | 27254 | 18200 | 18057 | 19702 | 25771 | 25830 | 26114 | 25020 | 25181 | 23867 | 24919 | 24974 | 25643
| 12:15 | 37 | 18690 | 24857 | 24803 | 25714 | 23305 | 26692 | 57719 | 23371 | 24305 | 25747 | 17123 | 18568 | 18012 | 44742 | 44761 | 40917 | 34931 | 36354 | 39382 | 33269 | 33149 | 31697 | 19283 | 18529 | 18036 | 28069 | 29769 | 28397 | 30912 | 29110 | 28882 | 30100 | 28818 | 31918 | 17082 | 19093 | 19158 | 36238 | 34612 | 35457 | 37501 | 34004 | 32727 | 31953 | 31380 | 33228 | 18084 | 17891 | 17756 | 17238 | 17430 | 17621 | 19717 | 16951 | 17461 | 17136 | 18312 | 17492 | 17510 | 19861 | 19248 | 17419 | 19230 | 16281 | 18364 | 16400 | 20641 | 18195 | 16758 | 18362 | 18220 | 19132 | 19553 | 17297 | 19147 | 26543 | 27237 | 27443 | 26964 | 28087 | 28692 | 28156 | 27329 | 27778 | 18955 | 18000 | 19584 | 25027 | 26282 | 25941 | 25169 | 25237 | 25228 | 24924 | 24587 | 25581
| 12:20 | 37 | 17968 | 24788 | 25005 | 24940 | 23694 | 26222 | 57141 | 23337 | 24579 | 25388 | 17199 | 18469 | 18519 | 44645 | 45251 | 39531 | 35041 | 36991 | 38229 | 33471 | 32355 | 31995 | 19926 | 18524 | 17268 | 29274 | 29496 | 29467 | 30363 | 29291 | 28630 | 30594 | 28484 | 31201 | 16717 | 19683 | 18964 | 36858 | 35384 | 35386 | 38093 | 33487 | 32683 | 31370 | 31688 | 32602 | 18331 | 17960 | 18185 | 17290 | 17656 | 17763 | 18934 | 16552 | 16950 | 16839 | 17915 | 17919 | 17908 | 19448 | 19202 | 17143 | 19720 | 17134 | 18191 | 16150 | 20711 | 18987 | 16448 | 19192 | 17983 | 19057 | 19192 | 18441 | 19717 | 26789 | 26675 | 27267 | 27081 | 27882 | 27872 | 28063 | 27043 | 28245 | 19153 | 17942 | 19747 | 24700 | 24475 | 26705 | 24357 | 26234 | 25249 | 25672 | 24290 | 25866
| 12:25 | 37 | 18104 | 24365 | 26036 | 25530 | 23473 | 27072 | 58114 | 23782 | 25160 | 25734 | 17365 | 19116 | 18861 | 44114 | 45554 | 39636 | 36497 | 36146 | 38559 | 34153 | 32982 | 32877 | 19520 | 18628 | 17478 | 28996 | 29195 | 29747 | 30438 | 29191 | 28173 | 30464 | 29541 | 30746 | 17024 | 19950 | 19503 | 36746 | 34926 | 35282 | 37574 | 33140 | 33271 | 30919 | 31903 | 32057 | 18414 | 18125 | 18335 | 17586 | 17043 | 17415 | 19170 | 17088 | 16984 | 17022 | 17693 | 18104 | 17555 | 19116 | 19198 | 16982 | 19745 | 16566 | 18052 | 16561 | 20764 | 18975 | 17045 | 19011 | 17428 | 19491 | 19795 | 17636 | 19952 | 25911 | 26734 | 27311 | 27628 | 27683 | 27893 | 27895 | 27857 | 28054 | 18848 | 17793 | 19221 | 25292 | 25329 | 26583 | 24721 | 24957 | 24602 | 25402 | 24030 | 25672
| 12:30 | 37 | 18543 | 25262 | 25773 | 24982 | 23910 | 26995 | 56373 | 23206 | 23877 | 25791 | 17182 | 18746 | 18479 | 45082 | 45955 | 39770 | 36138 | 37163 | 39395 | 33907 | 33516 | 32186 | 20104 | 19111 | 17659 | 28987 | 29500 | 29422 | 30766 | 30319 | 28620 | 30488 | 29825 | 30968 | 16659 | 19029 | 18641 | 36807 | 35347 | 35217 | 37190 | 34538 | 32551 | 31819 | 31522 | 33688 | 18131 | 18652 | 18794 | 17718 | 17409 | 17317 | 18617 | 16505 | 16666 | 17627 | 18174 | 17520 | 17563 | 19329 | 19409 | 17571 | 19266 | 16378 | 18121 | 16229 | 20453 | 18680 | 17049 | 19345 | 17673 | 19492 | 20050 | 17526 | 20695 | 27302 | 27529 | 27480 | 26838 | 27186 | 28281 | 28214 | 27092 | 28462 | 18461 | 18070 | 19730 | 24980 | 25095 | 26404 | 24912 | 25718 | 24534 | 25247 | 23735 | 25173
| 12:35 | 36.9 | 17430 | 24307 | 25606 | 25179 | 23849 | 27193 | 57139 | 23115 | 24499 | 25390 | 16971 | 18981 | 18187 | 44586 | 44977 | 40021 | 35401 | 36399 | 39972 | 33348 | 32966 | 32007 | 19909 | 17113 | 17744 | 29271 | 29850 | 29004 | 30867 | 29551 | 28589 | 30181 | 28976 | 31933 | 16674 | 19495 | 18871 | 36263 | 35463 | 35622 | 38600 | 33784 | 33322 | 32009 | 31460 | 32575 | 18305 | 17627 | 18489 | 17407 | 17302 | 17582 | 18502 | 16603 | 17199 | 16979 | 17513 | 17431 | 17996 | 18822 | 19046 | 16401 | 19802 | 16645 | 18520 | 16110 | 21142 | 18633 | 17154 | 19265 | 18411 | 19843 | 19137 | 17739 | 20449 | 26497 | 26822 | 27649 | 26864 | 27847 | 28579 | 28170 | 27257 | 27671 | 19511 | 18078 | 18981 | 25393 | 25958 | 26141 | 24660 | 25794 | 25088 | 25500 | 24818 | 25005
| 12:40 | 37 | 18029 | 24836 | 25101 | 25039 | 24255 | 28069 | 56001 | 23690 | 24827 | 25104 | 16970 | 18405 | 17956 | 45046 | 46051 | 40959 | 36388 | 36039 | 38797 | 33346 | 32304 | 31779 | 19412 | 18900 | 17941 | 29600 | 29857 | 29878 | 31623 | 30005 | 28793 | 30329 | 28553 | 31705 | 16531 | 19137 | 19100 | 36750 | 35593 | 35116 | 38468 | 34045 | 33587 | 31317 | 31820 | 32857 | 18204 | 17698 | 17697 | 17566 | 17115 | 17560 | 18873 | 16886 | 16761 | 17001 | 18436 | 18083 | 17550 | 19495 | 19115 | 16526 | 19046 | 16366 | 17581 | 16751 | 21151 | 18862 | 16684 | 19611 | 17815 | 19860 | 19504 | 17940 | 19788 | 27791 | 27213 | 27144 | 26535 | 28336 | 27078 | 28805 | 27390 | 28272 | 19647 | 18530 | 19376 | 25135 | 25379 | 26833 | 25528 | 25625 | 24680 | 25431 | 24448 | 25176
| 12:45 | 37 | 18738 | 24621 | 24593 | 25750 | 23763 | 26884 | 57350 | 24164 | 25630 | 25528 | 16762 | 18353 | 17922 | 45046 | 46601 | 40792 | 36055 | 36595 | 39107 | 33509 | 32589 | 32228 | 19381 | 18510 | 17811 | 29401 | 29192 | 29737 | 31032 | 29457 | 28136 | 30049 | 29935 | 31306 | 16088 | 19884 | 19163 | 36253 | 35420 | 35031 | 39027 | 34380 | 32416 | 31531 | 31911 | 33470 | 17928 | 18138 | 18514 | 17512 | 17222 | 17554 | 18864 | 16402 | 16806 | 17441 | 17593 | 17944 | 17437 | 19875 | 19099 | 17021 | 19931 | 16895 | 18331 | 16217 | 21203 | 18930 | 16692 | 19126 | 18055 | 19017 | 19450 | 17981 | 20090 | 27285 | 26242 | 27161 | 27386 | 27771 | 28851 | 28245 | 27924 | 28291 | 18832 | 17683 | 18785 | 26331 | 24497 | 26478 | 25351 | 25261 | 25464 | 25404 | 24487 | 25549
| 12:50 | 37 | 18449 | 25159 | 25383 | 25322 | 23410 | 27253 | 56817 | 23246 | 25043 | 25403 | 17127 | 18916 | 18709 | 44594 | 45582 | 40419 | 35440 | 37276 | 39171 | 33518 | 32392 | 32626 | 19072 | 18678 | 17959 | 28784 | 29632 | 29847 | 31314 | 29393 | 29225 | 29451 | 29068 | 31868 | 17210 | 19675 | 19308 | 36697 | 35792 | 35341 | 38441 | 34410 | 32602 | 31954 | 32322 | 32159 | 18494 | 18015 | 17918 | 17099 | 17232 | 17503 | 19965 | 16904 | 17040 | 16437 | 16916 | 17605 | 17483 | 18819 | 19233 | 17160 | 19563 | 16991 | 18041 | 16345 | 20460 | 18914 | 17077 | 19407 | 18040 | 19038 | 19514 | 17914 | 20234 | 26582 | 27398 | 26668 | 27376 | 28076 | 28605 | 28608 | 26537 | 28784 | 19123 | 18908 | 19453 | 25300 | 25921 | 26376 | 24742 | 25627 | 25129 | 25639 | 23846 | 25574
| 12:55 | 37 | 18264 | 24586 | 25505 | 25397 | 24023 | 26666 | 56794 | 22974 | 24819 | 24492 | 17339 | 18657 | 17976 | 45249 | 44569 | 40978 | 36789 | 36602 | 38234 | 33839 | 33243 | 33098 | 19158 | 18145 | 17756 | 29870 | 29131 | 29113 | 30784 | 30785 | 27597 | 30779 | 29892 | 30779 | 16747 | 19779 | 19510 | 37908 | 34922 | 35549 | 37451 | 35409 | 33868 | 31642 | 31725 | 32881 | 17967 | 18496 | 17765 | 17543 | 17509 | 18611 | 18547 | 17423 | 16405 | 16981 | 18191 | 17760 | 18541 | 19706 | 19262 | 16576 | 19345 | 17014 | 18048 | 15857 | 21013 | 18321 | 16587 | 19150 | 17361 | 19484 | 19557 | 18005 | 19713 | 27205 | 26374 | 27899 | 27774 | 27405 | 28454 | 27846 | 27351 | 28689 | 19165 | 17962 | 19842 | 25665 | 25429 | 26056 | 24267 | 25938 | 24568 | 26226 | 24908 | 25759
| 13:00 | 37 | 18242 | 25097 | 25879 | 25739 | 23697 | 27158 | 58568 | 23396 | 24381 | 25358 | 17571 | 18361 | 18057 | 44847 | 46611 | 40373 | 35898 | 37245 | 39228 | 33037 | 32880 | 32959 | 19797 | 18548 | 18053 | 29206 | 29574 | 29133 | 30677 | 29228 | 28701 | 31419 | 29377 | 31037 | 16465 | 19577 | 18860 | 36481 | 35245 | 35530 | 38807 | 34392 | 33707 | 31366 | 31901 | 33630 | 18664 | 17595 | 18041 | 16825 | 17984 | 18183 | 18410 | 16683 | 16601 | 17287 | 17289 | 17995 | 17417 | 19723 | 19086 | 16667 | 19467 | 16574 | 18259 | 16326 | 21259 | 18664 | 16727 | 18963 | 18187 | 19173 | 19790 | 18108 | 19735 | 26587 | 27638 | 27182 | 27625 | 27894 | 28410 | 28069 | 27520 | 28802 | 19319 | 18646 | 19809 | 25606 | 25596 | 27114 | 25607 | 26173 | 24981 | 25641 | 24581 | 25983
| 13:05 | 36.9 | 18440 | 25508 | 25758 | 25507 | 23928 | 27947 | 56745 | 23905 | 25227 | 26050 | 17300 | 18093 | 18433 | 44923 | 46653 | 40944 | 35127 | 37681 | 39354 | 34314 | 32385 | 33160 | 19839 | 18678 | 16931 | 29330 | 29263 | 28681 | 30485 | 30158 | 28219 | 30250 | 28577 | 30897 | 16750 | 18845 | 19776 | 36486 | 35031 | 36272 | 38244 | 34494 | 33072 | 32661 | 31394 | 32638 | 17442 | 18063 | 18299 | 17732 | 18191 | 18115 | 18829 | 16922 | 16523 | 16475 | 17743 | 17316 | 17693 | 19597 | 19824 | 16823 | 19417 | 16562 | 18276 | 16052 | 20672 | 18315 | 17179 | 18806 | 18493 | 19289 | 18798 | 17859 | 19496 | 26563 | 27193 | 27450 | 27442 | 27973 | 29033 | 28968 | 27546 | 27305 | 18544 | 18263 | 19921 | 26648 | 26191 | 26426 | 25071 | 24897 | 24910 | 26177 | 24782 | 26334
| 13:10 | 37 | 18069 | 25274 | 25003 | 25801 | 23203 | 26904 | 57050 | 23583 | 24851 | 25613 | 17206 | 18225 | 18417 | 45807 | 46756 | 40147 | 35365 | 35999 | 39081 | 34061 | 32351 | 33016 | 19369 | 18878 | 18043 | 29423 | 29754 | 29516 | 30763 | 30034 | 28450 | 30937 | 28970 | 32279 | 16758 | 19113 | 19244 | 37496 | 35837 | 35533 | 39411 | 34727 | 32963 | 32346 | 31756 | 33317 | 18041 | 17589 | 18226 | 18021 | 17837 | 18170 | 19487 | 16823 | 16819 | 17122 | 17428 | 18161 | 17910 | 19012 | 18622 | 17170 | 19597 | 16860 | 18134 | 16786 | 20113 | 18255 | 16873 | 18660 | 17891 | 19631 | 19977 | 18552 | 19890 | 27385 | 27238 | 27602 | 27388 | 27802 | 28162 | 29655 | 27506 | 28973 | 19640 | 18425 | 19796 | 26578 | 26070 | 26384 | 25713 | 26145 | 25346 | 25942 | 25014 | 25618
| 13:15 | 37 | 19171 | 25089 | 25207 | 25070 | 23208 | 26912 | 57594 | 23807 | 25563 | 25943 | 17436 | 18057 | 18611 | 45329 | 46856 | 40837 | 36301 | 37002 | 39688 | 33566 | 34102 | 32807 | 20008 | 18769 | 17571 | 29472 | 30096 | 30051 | 31094 | 30060 | 28614 | 31258 | 29714 | 31320 | 16864 | 19548 | 19175 | 37010 | 35220 | 36481 | 39041 | 34388 | 33556 | 30923 | 32661 | 33481 | 17263 | 17988 | 17934 | 17108 | 17293 | 17974 | 18425 | 16644 | 17383 | 17047 | 17746 | 18388 | 17290 | 19276 | 19066 | 16446 | 18759 | 17117 | 18461 | 16452 | 21257 | 18485 | 16903 | 19518 | 17660 | 19525 | 19957 | 17426 | 19847 | 27030 | 27932 | 26811 | 27374 | 28464 | 29076 | 28246 | 27959 | 28778 | 19195 | 17920 | 19919 | 25601 | 25454 | 26407 | 25766 | 26020 | 25059 | 25083 | 24961 | 25415
| 13:20 | 37 | 18765 | 24603 | 25228 | 26162 | 24379 | 26996 | 56384 | 23632 | 24611 | 26004 | 17181 | 17971 | 17466 | 45006 | 45493 | 40725 | 35933 | 37389 | 40405 | 34344 | 33308 | 33750 | 19342 | 18625 | 18207 | 28855 | 29746 | 28888 | 31147 | 29810 | 28487 | 30151 | 30400 | 31244 | 16864 | 19395 | 20036 | 38148 | 36455 | 36081 | 37911 | 34918 | 33118 | 32475 | 31825 | 33058 | 18049 | 17815 | 17757 | 17467 | 17072 | 17806 | 19089 | 17137 | 16878 | 16723 | 18136 | 17883 | 18114 | 20327 | 18868 | 16932 | 19379 | 16586 | 17805 | 16456 | 20917 | 19251 | 17587 | 19390 | 17831 | 19337 | 19447 | 18533 | 19784 | 27661 | 27954 | 27588 | 27486 | 28406 | 29022 | 27868 | 27389 | 28441 | 19110 | 18148 | 20041 | 25403 | 25989 | 26209 | 24764 | 26551 | 25509 | 24960 | 24786 | 25901
| 13:25 | 37 | 18102 | 25893 | 25466 | 25787 | 23526 | 28474 | 56517 | 23647 | 25244 | 25825 | 16748 | 18327 | 18216 | 45128 | 46024 | 39304 | 36277 | 36787 | 39260 | 33844 | 34586 | 32532 | 19524 | 18537 | 16933 | 29130 | 30311 | 29489 | 31370 | 30163 | 29880 | 30614 | 28660 | 31530 | 16385 | 19570 | 19678 | 36914 | 35591 | 36163 | 38620 | 34812 | 33768 | 32494 | 33239 | 32612 | 18160 | 18459 | 17872 | 17641 | 17883 | 17742 | 19593 | 16966 | 17786 | 17054 | 17753 | 18596 | 17934 | 19710 | 18746 | 16747 | 19685 | 17714 | 17663 | 16495 | 21195 | 18658 | 16991 | 19599 | 17913 | 19648 | 20033 | 17581 | 19245 | 27488 | 28280 | 28008 | 27408 | 27494 | 28774 | 28440 | 28045 | 28875 | 18515 | 17525 | 19351 | 25470 | 25685 | 27112 | 24629 | 25932 | 24813 | 26633 | 24134 | 26455
| 13:30 | 37 | 18158 | 25877 | 25681 | 25100 | 22973 | 27102 | 56948 | 24141 | 25571 | 25616 | 17010 | 18381 | 17679 | 45418 | 46317 | 40077 | 36594 | 36528 | 39629 | 33896 | 32536 | 33722 | 19690 | 18153 | 18055 | 29615 | 29973 | 29363 | 32548 | 30659 | 27893 | 30470 | 29724 | 32086 | 17210 | 19435 | 19797 | 38110 | 35981 | 37066 | 38708 | 34001 | 32922 | 32207 | 33204 | 33408 | 17828 | 18337 | 18175 | 16963 | 17316 | 17600 | 19328 | 17249 | 16768 | 17020 | 18073 | 17797 | 17317 | 19476 | 19041 | 16453 | 19368 | 16730 | 17757 | 16830 | 20695 | 18356 | 16891 | 19269 | 17716 | 19581 | 20156 | 17354 | 20416 | 27521 | 27471 | 27261 | 28332 | 27640 | 29182 | 28512 | 27201 | 28653 | 18633 | 18334 | 19283 | 25632 | 25907 | 26653 | 24639 | 26121 | 25107 | 26030 | 24949 | 26232
| 13:35 | 37 | 17995 | 24956 | 25318 | 25836 | 23940 | 28048 | 55886 | 23596 | 25379 | 26624 | 17107 | 18850 | 18847 | 45787 | 46872 | 40426 | 36018 | 37245 | 38817 | 33872 | 33520 | 33398 | 19771 | 19248 | 17855 | 30182 | 29461 | 29447 | 30324 | 29839 | 28879 | 31061 | 29571 | 32528 | 16625 | 20467 | 19626 | 37394 | 35931 | 35646 | 38295 | 35764 | 32854 | 32677 | 32566 | 32821 | 17884 | 18413 | 18350 | 17332 | 17943 | 17959 | 19059 | 17181 | 17042 | 17132 | 17941 | 17573 | 17626 | 19719 | 18763 | 17245 | 19162 | 17147 | 18256 | 16345 | 20878 | 18816 | 16514 | 19812 | 17935 | 19800 | 20169 | 17135 | 20733 | 26466 | 27505 | 27811 | 26886 | 28290 | 28229 | 28592 | 28387 | 28726 | 18690 | 17846 | 19602 | 25658 | 25198 | 27184 | 25393 | 26356 | 25625 | 26488 | 24851 | 25658
| 13:40 | 37 | 18232 | 25106 | 26000 | 24933 | 23737 | 27500 | 56522 | 23924 | 25382 | 25741 | 17032 | 18660 | 18146 | 46391 | 45984 | 41364 | 36093 | 36778 | 39828 | 33807 | 33065 | 32930 | 19421 | 18711 | 17616 | 29077 | 28900 | 28908 | 30720 | 30495 | 29032 | 31168 | 29321 | 31906 | 16294 | 19364 | 19107 | 37415 | 35351 | 36015 | 38994 | 35018 | 33223 | 32108 | 31866 | 33255 | 18367 | 18084 | 18026 | 17979 | 17861 | 17509 | 19532 | 17312 | 16864 | 16664 | 18248 | 18072 | 17863 | 19020 | 19380 | 17088 | 19069 | 16669 | 18568 | 16313 | 21100 | 19114 | 16912 | 19587 | 18177 | 19257 | 19990 | 18199 | 19888 | 27252 | 27889 | 28377 | 27283 | 28565 | 29704 | 28675 | 28305 | 27811 | 19013 | 18092 | 19238 | 25746 | 25726 | 26668 | 25649 | 26033 | 25722 | 25982 | 23962 | 25530
| 13:45 | 37 | 18623 | 24787 | 25685 | 25182 | 24067 | 27529 | 56716 | 23936 | 25374 | 26335 | 16854 | 18596 | 18807 | 47029 | 46769 | 40725 | 36463 | 37112 | 39142 | 33933 | 33392 | 33295 | 19393 | 18469 | 18313 | 29415 | 29023 | 29152 | 31615 | 30226 | 27871 | 31323 | 29438 | 31342 | 16294 | 19440 | 19385 | 37374 | 36354 | 36878 | 39082 | 34838 | 33177 | 32814 | 32760 | 33513 | 17973 | 17960 | 17946 | 17253 | 17767 | 17829 | 19768 | 16871 | 17041 | 17026 | 18159 | 17898 | 17741 | 18928 | 19225 | 17647 | 19242 | 16522 | 18437 | 17317 | 20704 | 18165 | 16776 | 19393 | 18231 | 19642 | 19696 | 17881 | 19249 | 27194 | 27268 | 27659 | 27256 | 28200 | 29286 | 28732 | 27955 | 28951 | 19049 | 18543 | 20109 | 25519 | 26945 | 26796 | 25290 | 26644 | 25120 | 25926 | 25100 | 26016
| 13:50 | 37 | 18755 | 25009 | 25656 | 25485 | 24467 | 27235 | 58543 | 23600 | 25426 | 25650 | 17298 | 18983 | 18531 | 45802 | 46905 | 40191 | 35888 | 37271 | 39766 | 33863 | 33366 | 33150 | 19258 | 18410 | 17038 | 30648 | 30052 | 29307 | 30759 | 30125 | 28599 | 31201 | 29820 | 31913 | 17265 | 19928 | 19014 | 37383 | 36179 | 35846 | 39842 | 35148 | 33551 | 32282 | 32093 | 32807 | 17760 | 17987 | 18166 | 17868 | 17491 | 18103 | 18743 | 17058 | 16509 | 16789 | 17777 | 17882 | 18281 | 20228 | 19228 | 17264 | 19072 | 16819 | 18306 | 16143 | 20560 | 18581 | 16848 | 19575 | 17962 | 19020 | 19210 | 17637 | 19929 | 27439 | 27526 | 28220 | 27614 | 27548 | 28747 | 28798 | 28437 | 28720 | 19516 | 17310 | 19179 | 25907 | 26143 | 27135 | 25241 | 26636 | 25506 | 26056 | 25128 | 26373
| 13:55 | 37 | 18510 | 25673 | 25214 | 26990 | 24239 | 27290 | 57317 | 23422 | 25020 | 25396 | 16732 | 18703 | 18410 | 46064 | 47071 | 40592 | 36487 | 36571 | 39470 | 34214 | 33573 | 33402 | 19503 | 18447 | 17690 | 29698 | 29989 | 30567 | 31818 | 31591 | 28495 | 30529 | 29318 | 32487 | 16742 | 18883 | 19192 | 37224 | 36588 | 36162 | 39325 | 35435 | 32793 | 32194 | 32885 | 33722 | 17483 | 17209 | 18631 | 17752 | 17730 | 17367 | 19371 | 16519 | 16386 | 16556 | 18276 | 18559 | 17989 | 19918 | 19053 | 17537 | 18035 | 16452 | 18289 | 16112 | 20679 | 18903 | 17401 | 18815 | 18082 | 19751 | 19341 | 17751 | 19896 | 28463 | 27173 | 27886 | 27511 | 28279 | 29196 | 28953 | 27870 | 28658 | 18852 | 17730 | 19856 | 27036 | 25209 | 26939 | 24991 | 26693 | 25473 | 24937 | 24881 | 26179
| 14:00 | 37 | 18305 | 25984 | 25617 | 26782 | 24131 | 27939 | 57717 | 23999 | 25755 | 25994 | 17155 | 18244 | 18434 | 44451 | 45829 | 41316 | 36452 | 37442 | 39385 | 33892 | 33410 | 33249 | 19483 | 18202 | 17555 | 29295 | 29692 | 29753 | 31561 | 30431 | 27946 | 31193 | 29672 | 31400 | 16439 | 19879 | 18626 | 37778 | 35427 | 35750 | 38823 | 34624 | 33572 | 31775 | 32136 | 32982 | 17524 | 17458 | 18155 | 17098 | 18425 | 17747 | 18894 | 16959 | 16027 | 17780 | 18246 | 17439 | 17742 | 19480 | 18970 | 17274 | 18995 | 16824 | 17968 | 16579 | 21347 | 17928 | 17412 | 19179 | 17573 | 19217 | 19479 | 17644 | 20102 | 27336 | 27818 | 27675 | 27317 | 27452 | 28999 | 29906 | 27932 | 28205 | 19036 | 18096 | 19467 | 26150 | 25251 | 26771 | 25095 | 25630 | 25747 | 25759 | 24904 | 26233
| 14:05 | 36.9 | 18723 | 25075 | 25048 | 25924 | 24976 | 26463 | 56745 | 23904 | 25886 | 25049 | 17609 | 18781 | 18398 | 46157 | 46139 | 40498 | 36969 | 38606 | 39410 | 34871 | 33922 | 33242 | 19067 | 18968 | 17468 | 29879 | 29930 | 30179 | 31421 | 31268 | 28914 | 31277 | 30248 | 31854 | 16965 | 19444 | 19187 | 37750 | 35775 | 36007 | 38570 | 35600 | 34002 | 32416 | 32418 | 32961 | 18474 | 17992 | 18159 | 17897 | 17638 | 17748 | 18929 | 16854 | 17027 | 16651 | 18652 | 18193 | 17742 | 19276 | 19163 | 17165 | 19494 | 16830 | 18323 | 16446 | 20479 | 18533 | 17517 | 19312 | 17681 | 19430 | 19472 | 18509 | 19115 | 27417 | 27779 | 27608 | 28274 | 27936 | 28474 | 29147 | 27163 | 28518 | 18924 | 18069 | 19472 | 24830 | 25991 | 26394 | 27500 | 27324 | 25909 | 25813 | 23910 | 25720
| 14:10 | 37 | 18550 | 25996 | 25368 | 25795 | 24668 | 28260 | 57777 | 24673 | 25654 | 25195 | 16944 | 18930 | 17818 | 45819 | 47136 | 40492 | 36611 | 38224 | 39990 | 33842 | 33334 | 33772 | 19376 | 18298 | 18249 | 29852 | 28611 | 29469 | 31277 | 30965 | 29266 | 30482 | 30166 | 31459 | 16697 | 19127 | 19224 | 38131 | 36509 | 35875 | 39839 | 34596 | 34356 | 32329 | 32193 | 33630 | 17667 | 17914 | 17973 | 17075 | 17410 | 17288 | 19010 | 17306 | 16598 | 16720 | 17645 | 17945 | 17747 | 19504 | 19427 | 16882 | 18608 | 16957 | 18300 | 16883 | 19917 | 17765 | 17424 | 19367 | 18628 | 19026 | 19178 | 17573 | 19502 | 27374 | 27920 | 28157 | 27087 | 28129 | 28889 | 28838 | 28623 | 29119 | 19235 | 17644 | 19466 | 25480 | 25998 | 26917 | 25497 | 25992 | 25476 | 26446 | 24794 | 26351
| 14:15 | 37 | 18220 | 25752 | 26641 | 26117 | 24040 | 26992 | 58529 | 23354 | 25456 | 25681 | 16793 | 18967 | 17806 | 46315 | 47669 | 39698 | 36746 | 37007 | 40234 | 33570 | 33582 | 34173 | 19352 | 19097 | 17598 | 29315 | 29598 | 29238 | 31600 | 31476 | 29140 | 31238 | 29396 | 32688 | 15926 | 19148 | 18640 | 38436 | 36498 | 36243 | 38545 | 34882 | 34187 | 31711 | 32885 | 33124 | 18652 | 17716 | 18506 | 17563 | 18400 | 17146 | 18885 | 16459 | 17066 | 16840 | 17885 | 17800 | 17619 | 19667 | 19510 | 17006 | 19009 | 16836 | 18263 | 16852 | 20796 | 18469 | 16605 | 19467 | 17764 | 19671 | 20502 | 17617 | 19934 | 27551 | 28464 | 28207 | 28055 | 29495 | 29400 | 29180 | 27951 | 29579 | 19440 | 18319 | 19947 | 26392 | 26250 | 26755 | 25134 | 27036 | 25507 | 25763 | 25257 | 25781
| 14:20 | 37 | 18216 | 25647 | 25795 | 25342 | 23858 | 27185 | 58001 | 24260 | 26135 | 25298 | 17394 | 18472 | 18362 | 45956 | 46644 | 41367 | 36086 | 38013 | 39974 | 35008 | 33396 | 33085 | 20309 | 18316 | 17913 | 29996 | 30671 | 29844 | 32212 | 30292 | 28846 | 31863 | 30135 | 32661 | 16771 | 19283 | 19112 | 37691 | 36353 | 37219 | 38856 | 35264 | 33467 | 32457 | 32850 | 33945 | 18010 | 18199 | 18740 | 17384 | 17320 | 17656 | 18998 | 16765 | 16816 | 17041 | 17524 | 17951 | 18144 | 19497 | 19186 | 16753 | 19627 | 16813 | 18218 | 15840 | 20774 | 18753 | 17127 | 18919 | 18029 | 20189 | 19463 | 18299 | 19914 | 27099 | 27434 | 27966 | 28560 | 28267 | 29447 | 28800 | 28101 | 29516 | 19014 | 18343 | 19129 | 26378 | 26152 | 27277 | 25765 | 26845 | 26187 | 25749 | 24975 | 26526
| 14:25 | 37 | 18205 | 25198 | 25484 | 26465 | 23964 | 27454 | 57658 | 23868 | 24948 | 25513 | 17128 | 17996 | 18228 | 46025 | 46246 | 41580 | 36456 | 37493 | 39644 | 34161 | 33433 | 32987 | 19482 | 17630 | 17576 | 29545 | 29923 | 29877 | 31742 | 30925 | 28607 | 30811 | 30138 | 31638 | 16915 | 19750 | 18878 | 38021 | 35919 | 36492 | 39787 | 35001 | 33749 | 32158 | 33239 | 33971 | 17840 | 18710 | 18337 | 18031 | 18098 | 17081 | 19457 | 16546 | 16984 | 17286 | 18340 | 18294 | 17751 | 19763 | 18902 | 16606 | 19207 | 16724 | 18056 | 17028 | 20515 | 18446 | 16595 | 19138 | 17569 | 19217 | 19392 | 17587 | 19459 | 27164 | 27682 | 28062 | 28662 | 28325 | 29137 | 29416 | 28097 | 29148 | 18794 | 17263 | 20019 | 26185 | 25873 | 27044 | 25846 | 26627 | 25190 | 26242 | 24587 | 25773
| 14:30 | 37 | 18135 | 25273 | 25316 | 25922 | 23454 | 27565 | 57942 | 24406 | 26388 | 26574 | 16788 | 17970 | 18054 | 46495 | 47642 | 41303 | 36098 | 37437 | 40369 | 34245 | 33697 | 33652 | 19730 | 19107 | 17425 | 28956 | 29605 | 30127 | 31395 | 30646 | 29084 | 31211 | 30438 | 32787 | 16448 | 19747 | 18759 | 37866 | 35944 | 37151 | 39545 | 35645 | 33741 | 32832 | 33630 | 34163 | 17949 | 17697 | 18094 | 17499 | 17628 | 17851 | 19207 | 16693 | 16620 | 17249 | 17575 | 17452 | 17353 | 19880 | 18612 | 16785 | 18760 | 17022 | 18197 | 16423 | 20470 | 18403 | 17129 | 19331 | 17381 | 18898 | 19232 | 18731 | 20083 | 27924 | 27969 | 28343 | 28500 | 29540 | 28702 | 29220 | 28482 | 28621 | 18610 | 18546 | 19113 | 25499 | 25473 | 27549 | 25465 | 26226 | 25362 | 26354 | 24960 | 26981
| 14:35 | 37 | 18081 | 24614 | 26003 | 25734 | 24517 | 27836 | 57036 | 24629 | 25450 | 26666 | 17557 | 18027 | 18486 | 45833 | 46325 | 41055 | 36227 | 36820 | 40204 | 33421 | 33422 | 33754 | 19892 | 18350 | 17321 | 29708 | 30301 | 29361 | 31431 | 30151 | 29352 | 31351 | 29168 | 32088 | 16348 | 19123 | 19864 | 39171 | 37109 | 36205 | 39205 | 35592 | 33430 | 32314 | 32510 | 33897 | 17309 | 18643 | 18023 | 17531 | 17430 | 17518 | 19724 | 16859 | 16624 | 16879 | 17836 | 18198 | 17764 | 19417 | 19258 | 17140 | 18952 | 16467 | 17965 | 16547 | 20266 | 18311 | 16693 | 19113 | 17757 | 19565 | 19793 | 17966 | 20250 | 27549 | 28776 | 27415 | 28624 | 28481 | 29051 | 29256 | 27715 | 28792 | 18442 | 18495 | 19327 | 25601 | 26533 | 27910 | 26033 | 26513 | 25353 | 26446 | 25652 | 26179
| 14:40 | 37 | 18502 | 25258 | 25842 | 25836 | 24249 | 27321 | 58273 | 24676 | 25888 | 26218 | 17818 | 18726 | 18237 | 45620 | 47717 | 40917 | 36255 | 37350 | 39752 | 34570 | 33225 | 33376 | 19465 | 18426 | 17995 | 29940 | 30737 | 30151 | 30790 | 31096 | 29749 | 31417 | 29211 | 31760 | 16267 | 19300 | 19710 | 38717 | 36077 | 36160 | 39349 | 35808 | 35025 | 33099 | 32808 | 34652 | 17751 | 17815 | 18207 | 17601 | 16925 | 18602 | 18698 | 16446 | 16635 | 15911 | 17361 | 17493 | 17712 | 19493 | 19104 | 16758 | 19520 | 16934 | 18102 | 15649 | 21113 | 18706 | 16642 | 19183 | 17862 | 19332 | 19872 | 18255 | 20333 | 27961 | 29076 | 28603 | 27951 | 28316 | 29986 | 28958 | 28052 | 29136 | 19078 | 18520 | 19735 | 26518 | 25720 | 26700 | 27949 | 26715 | 24810 | 25260 | 25046 | 26008
| 14:45 | 37 | 18736 | 25610 | 25693 | 26467 | 24799 | 27340 | 58637 | 24731 | 25981 | 26580 | 17404 | 18390 | 17981 | 45038 | 48536 | 41665 | 36969 | 38558 | 39576 | 34416 | 34407 | 32850 | 19845 | 18751 | 17225 | 29419 | 28950 | 29985 | 32137 | 30482 | 28487 | 31283 | 29983 | 31284 | 16605 | 19642 | 19517 | 38156 | 36019 | 35645 | 39700 | 35352 | 33679 | 33141 | 33335 | 33536 | 17856 | 18335 | 17930 | 17720 | 17772 | 17665 | 18917 | 16614 | 17204 | 16558 | 17721 | 17689 | 17908 | 19352 | 18886 | 17009 | 18597 | 17311 | 18129 | 16277 | 21223 | 18758 | 17397 | 19491 | 17987 | 19100 | 18961 | 18389 | 19424 | 28221 | 28538 | 28402 | 28159 | 29490 | 29516 | 29582 | 28570 | 29150 | 19199 | 18463 | 19005 | 25696 | 26656 | 27051 | 27251 | 26393 | 25735 | 25751 | 25138 | 26216
| 14:50 | 37 | 18479 | 24697 | 25861 | 26097 | 24339 | 28193 | 58482 | 24314 | 26122 | 25958 | 17079 | 18681 | 18920 | 46471 | 46343 | 41666 | 36753 | 37402 | 40534 | 34309 | 33998 | 32963 | 19957 | 18096 | 17544 | 30263 | 29788 | 30950 | 32055 | 31215 | 29004 | 31469 | 30081 | 32216 | 16776 | 18731 | 18647 | 37942 | 36971 | 36178 | 40212 | 35233 | 34777 | 32399 | 33562 | 33632 | 18053 | 18348 | 17950 | 17400 | 17608 | 17648 | 18995 | 16572 | 16588 | 16735 | 17265 | 17732 | 18475 | 19623 | 19124 | 16983 | 19435 | 17064 | 17668 | 16396 | 20419 | 18660 | 17099 | 20033 | 18534 | 19451 | 19517 | 17660 | 19901 | 27941 | 28185 | 29538 | 27454 | 28727 | 29203 | 29468 | 28410 | 29614 | 18728 | 18654 | 19170 | 25720 | 26338 | 27164 | 25145 | 27526 | 25542 | 25763 | 24681 | 26179
| 14:55 | 37 | 18522 | 25799 | 25341 | 26544 | 24702 | 28297 | 58144 | 24187 | 25356 | 26646 | 17367 | 18541 | 17695 | 45821 | 46827 | 42113 | 36725 | 37521 | 39109 | 35151 | 33808 | 33996 | 19737 | 18259 | 17393 | 30321 | 30471 | 30249 | 31776 | 30395 | 29049 | 31630 | 29360 | 32652 | 17054 | 19512 | 19449 | 38257 | 37390 | 36125 | 39790 | 35572 | 34416 | 33124 | 32122 | 34369 | 18066 | 17961 | 18107 | 17210 | 17310 | 17656 | 19763 | 16936 | 17349 | 16319 | 17633 | 18031 | 17777 | 20092 | 19405 | 16921 | 19119 | 16721 | 17897 | 15827 | 21160 | 18741 | 17110 | 19169 | 17948 | 19320 | 18983 | 17351 | 19385 | 28130 | 28254 | 28329 | 28212 | 27870 | 29397 | 29280 | 28188 | 29355 | 18977 | 18214 | 19961 | 26098 | 26638 | 27324 | 25741 | 26024 | 25367 | 25878 | 25233 | 26083
| 15:00 | 37 | 18311 | 25551 | 25907 | 25372 | 25312 | 27901 | 58976 | 24375 | 23991 | 25508 | 16330 | 18720 | 18537 | 47581 | 46599 | 41122 | 36322 | 39002 | 40030 | 34576 | 32998 | 33400 | 19299 | 18966 | 17995 | 29851 | 29949 | 29827 | 31102 | 30451 | 30105 | 31329 | 30031 | 30391 | 16150 | 19319 | 19032 | 38847 | 37161 | 37025 | 40572 | 36108 | 34766 | 32756 | 31973 | 33674 | 17912 | 18159 | 17950 | 17351 | 18395 | 17468 | 18939 | 17269 | 16960 | 17070 | 17235 | 17994 | 17112 | 20670 | 19178 | 16397 | 18918 | 16188 | 18574 | 16737 | 21611 | 18552 | 16542 | 19468 | 17843 | 19466 | 19544 | 18395 | 19503 | 27427 | 28458 | 28688 | 27494 | 28901 | 30472 | 29146 | 28238 | 30785 | 18893 | 18184 | 19046 | 26070 | 25765 | 27099 | 26302 | 27198 | 26089 | 26106 | 25663 | 26386
| 15:05 | 37 | 18458 | 26501 | 26525 | 26239 | 24409 | 27658 | 58501 | 24127 | 25780 | 27038 | 17585 | 17780 | 18621 | 46804 | 45699 | 40522 | 36890 | 37976 | 40395 | 34597 | 34583 | 33559 | 19833 | 18173 | 17896 | 30410 | 30582 | 30491 | 32066 | 31549 | 29447 | 31735 | 29530 | 31793 | 16979 | 19585 | 19208 | 37602 | 36066 | 36582 | 40340 | 36012 | 33698 | 32985 | 33560 | 34147 | 18344 | 18037 | 18147 | 17136 | 17609 | 18096 | 19441 | 17289 | 16427 | 16939 | 18532 | 17847 | 17918 | 19374 | 18701 | 16893 | 18939 | 17019 | 18685 | 16215 | 20242 | 18358 | 17258 | 19413 | 17470 | 19466 | 19689 | 18567 | 20423 | 28375 | 28321 | 28366 | 27505 | 28916 | 29236 | 29035 | 28645 | 28437 | 18691 | 18491 | 19091 | 26050 | 26479 | 27959 | 26206 | 25879 | 25662 | 26032 | 24907 | 25334
| 15:10 | 37 | 18064 | 24835 | 25903 | 26524 | 24636 | 27921 | 58587 | 24917 | 24958 | 26981 | 17346 | 18864 | 18352 | 46016 | 48192 | 41828 | 37238 | 37946 | 40247 | 34692 | 34301 | 34131 | 19333 | 18851 | 17778 | 30859 | 30365 | 30279 | 31974 | 30485 | 29557 | 31441 | 30660 | 32800 | 17071 | 18951 | 19316 | 38112 | 36494 | 36490 | 40555 | 36679 | 33678 | 33226 | 33009 | 34457 | 18051 | 17894 | 18193 | 17207 | 17817 | 18020 | 19545 | 16316 | 16332 | 16794 | 17880 | 17514 | 18271 | 19854 | 18584 | 17208 | 18954 | 16911 | 17542 | 16813 | 20308 | 19028 | 17206 | 18986 | 17560 | 19465 | 20206 | 17976 | 19736 | 28247 | 28044 | 28293 | 28566 | 28395 | 30236 | 28818 | 27916 | 29292 | 18830 | 18051 | 19182 | 26126 | 26389 | 26790 | 27210 | 26923 | 26282 | 26957 | 26550 | 25197
| 15:15 | 37 | 18253 | 25180 | 26590 | 25800 | 24297 | 27452 | 58126 | 24474 | 25796 | 26296 | 17590 | 18806 | 18339 | 45641 | 47962 | 41272 | 37122 | 37877 | 39382 | 34344 | 34422 | 33407 | 19722 | 18056 | 17253 | 30556 | 29718 | 30279 | 31944 | 31108 | 29756 | 31438 | 30115 | 32452 | 16904 | 19680 | 19091 | 38537 | 37297 | 37701 | 40037 | 35309 | 34709 | 33055 | 32278 | 33417 | 17836 | 18521 | 17445 | 17559 | 17885 | 17717 | 19079 | 16493 | 17040 | 16993 | 17950 | 17415 | 17456 | 19931 | 18669 | 17070 | 19875 | 16358 | 18535 | 16281 | 21091 | 18789 | 16809 | 19023 | 17198 | 19702 | 20016 | 18304 | 20416 | 28316 | 28450 | 27998 | 28439 | 28822 | 30516 | 28110 | 28265 | 30351 | 19368 | 17969 | 19987 | 26075 | 26256 | 27867 | 26649 | 26930 | 26011 | 26207 | 24884 | 26165
| 15:20 | 37 | 18576 | 26031 | 25784 | 26902 | 23940 | 27697 | 57766 | 24231 | 25936 | 26813 | 17140 | 18551 | 18689 | 46521 | 48429 | 42492 | 36523 | 37700 | 40235 | 33753 | 34693 | 33824 | 19441 | 17975 | 17691 | 30089 | 30897 | 30210 | 31423 | 31160 | 29640 | 31865 | 30304 | 33207 | 17323 | 19219 | 19125 | 38335 | 36044 | 37375 | 40130 | 35354 | 34459 | 32619 | 33838 | 34714 | 17941 | 18717 | 18205 | 17173 | 17306 | 17519 | 19229 | 17042 | 16885 | 16863 | 18145 | 17739 | 18182 | 19334 | 19128 | 17040 | 19369 | 16391 | 18164 | 16506 | 21035 | 19111 | 16682 | 18731 | 18103 | 19260 | 19369 | 17899 | 19576 | 26992 | 28708 | 29048 | 28159 | 28908 | 29895 | 29352 | 28552 | 29217 | 18380 | 18185 | 19950 | 26232 | 26223 | 26897 | 27155 | 26524 | 25137 | 26601 | 24659 | 26250
| 15:25 | 37 | 18377 | 25550 | 25933 | 26222 | 24582 | 27653 | 56468 | 25227 | 25626 | 26763 | 16907 | 17833 | 18635 | 46318 | 47686 | 41080 | 37095 | 37417 | 41250 | 34798 | 34875 | 33493 | 19988 | 18538 | 17357 | 31219 | 30837 | 30776 | 32070 | 31170 | 29665 | 31557 | 29338 | 32899 | 17266 | 19847 | 19358 | 38849 | 37141 | 37296 | 39941 | 36160 | 33926 | 32900 | 32136 | 34417 | 17672 | 18286 | 17804 | 17478 | 17722 | 17877 | 19516 | 16271 | 17097 | 16687 | 17378 | 18159 | 17627 | 19275 | 19008 | 16867 | 19370 | 16520 | 18534 | 16780 | 21335 | 18229 | 16592 | 19057 | 17476 | 19088 | 19878 | 18452 | 20332 | 27591 | 27753 | 29552 | 27959 | 29009 | 30112 | 29599 | 28805 | 28793 | 18679 | 17811 | 19756 | 27180 | 26281 | 27233 | 28118 | 26167 | 26182 | 26095 | 24843 | 26195
| 15:30 | 37 | 17988 | 25896 | 26239 | 26110 | 24152 | 28081 | 57659 | 24450 | 25575 | 26548 | 16989 | 18586 | 18610 | 47021 | 46708 | 41951 | 37806 | 37586 | 39845 | 34328 | 33875 | 33680 | 18933 | 18371 | 18069 | 30910 | 30256 | 30313 | 31740 | 31026 | 29890 | 31251 | 29531 | 31894 | 16832 | 19254 | 19603 | 38124 | 37084 | 38193 | 39712 | 35487 | 34522 | 32879 | 32493 | 34347 | 18148 | 17975 | 18201 | 17216 | 17639 | 17777 | 19218 | 16632 | 16925 | 16649 | 17669 | 17387 | 18223 | 20105 | 19265 | 17182 | 18926 | 17065 | 18165 | 16202 | 20924 | 19127 | 17238 | 18799 | 17629 | 19586 | 20039 | 18364 | 19752 | 27891 | 28447 | 28490 | 29043 | 29275 | 30155 | 30089 | 28472 | 29563 | 19153 | 17724 | 19654 | 26514 | 26610 | 26949 | 27687 | 26322 | 25826 | 26242 | 25100 | 26163
| 15:35 | 37 | 18531 | 26267 | 25624 | 26679 | 24898 | 28162 | 57855 | 24865 | 25689 | 26957 | 17362 | 18302 | 18265 | 45518 | 45684 | 41793 | 37738 | 37213 | 40984 | 34474 | 34460 | 33415 | 20068 | 18530 | 18022 | 29749 | 30679 | 30476 | 32222 | 31655 | 29012 | 30915 | 30503 | 32241 | 16904 | 19460 | 19647 | 37735 | 36981 | 37302 | 39855 | 35313 | 34051 | 33618 | 33519 | 33857 | 17662 | 17975 | 18799 | 17347 | 17343 | 17705 | 19182 | 16625 | 16680 | 16289 | 17559 | 17854 | 18498 | 19301 | 18972 | 16893 | 19077 | 16859 | 18633 | 16398 | 21238 | 18423 | 17596 | 19479 | 18917 | 19705 | 19845 | 18062 | 20139 | 28222 | 28447 | 28418 | 28505 | 29290 | 29530 | 28759 | 29119 | 28912 | 18825 | 17869 | 20226 | 26666 | 26622 | 26890 | 26896 | 26412 | 25281 | 25847 | 24938 | 25840
| 15:40 | 37 | 18101 | 25599 | 26533 | 26509 | 25005 | 28620 | 57007 | 24274 | 25723 | 26576 | 16689 | 18314 | 17550 | 46548 | 47678 | 42088 | 36799 | 38438 | 40844 | 34617 | 34307 | 33540 | 19430 | 18855 | 17071 | 30650 | 29843 | 29810 | 31683 | 30555 | 29649 | 32184 | 30740 | 32779 | 16964 | 19117 | 19609 | 39142 | 36786 | 37236 | 39242 | 35163 | 34586 | 32824 | 32726 | 34249 | 18144 | 18374 | 18386 | 17074 | 17670 | 17477 | 18918 | 17007 | 16766 | 16643 | 17630 | 18644 | 18494 | 19662 | 19471 | 16892 | 18966 | 16487 | 18156 | 15947 | 21442 | 18999 | 17188 | 19402 | 18169 | 19973 | 19441 | 17625 | 20230 | 27659 | 29236 | 27877 | 28577 | 29137 | 29387 | 29454 | 28127 | 29792 | 18955 | 18327 | 19487 | 25505 | 27505 | 27997 | 26060 | 26522 | 26229 | 26746 | 24594 | 26604
| 15:45 | 37 | 17863 | 26111 | 25514 | 26037 | 25187 | 28228 | 60007 | 24268 | 25910 | 26817 | 17114 | 18451 | 17982 | 45699 | 47842 | 42695 | 37629 | 37720 | 40919 | 35592 | 34419 | 33833 | 19053 | 18542 | 18418 | 30344 | 30841 | 30332 | 32691 | 31895 | 29962 | 31522 | 29799 | 32226 | 17676 | 19586 | 19252 | 39274 | 37096 | 37021 | 39959 | 35741 | 34036 | 32814 | 33247 | 34456 | 18645 | 18413 | 18664 | 17419 | 18201 | 17817 | 18962 | 16769 | 17145 | 17375 | 17212 | 17364 | 18580 | 19356 | 19413 | 17251 | 19408 | 16692 | 18228 | 16106 | 21262 | 18087 | 16701 | 18938 | 17779 | 19191 | 19884 | 17764 | 20036 | 27966 | 28532 | 28557 | 28379 | 28905 | 29419 | 30043 | 29109 | 30350 | 19328 | 18026 | 19567 | 26048 | 26865 | 27790 | 27391 | 26995 | 26483 | 26923 | 25584 | 26911
| 15:50 | 37 | 18140 | 25729 | 27290 | 26331 | 25001 | 27712 | 58286 | 25713 | 26298 | 26777 | 17162 | 18408 | 17412 | 46468 | 46910 | 41749 | 36418 | 38784 | 40753 | 34282 | 35109 | 34156 | 19784 | 18481 | 17523 | 30352 | 30214 | 30364 | 30986 | 31470 | 29656 | 31965 | 30521 | 32170 | 17046 | 19467 | 19185 | 39365 | 36816 | 37328 | 39415 | 35482 | 34788 | 33010 | 33078 | 33731 | 18997 | 17968 | 17756 | 17348 | 17966 | 17474 | 18901 | 17257 | 16914 | 17220 | 17049 | 18426 | 18068 | 19463 | 19478 | 17747 | 19383 | 16687 | 18494 | 16392 | 21208 | 17914 | 17289 | 19298 | 17736 | 19806 | 18816 | 17466 | 19905 | 28036 | 28644 | 28488 | 28522 | 28878 | 29794 | 30484 | 28580 | 29446 | 18755 | 18274 | 19962 | 26252 | 26523 | 28093 | 26128 | 26434 | 26473 | 26754 | 25801 | 26205
| 15:55 | 37 | 18271 | 25466 | 26074 | 26442 | 24743 | 28628 | 58310 | 25250 | 25414 | 26783 | 17983 | 17754 | 18146 | 47591 | 48090 | 41337 | 36185 | 37628 | 41095 | 35844 | 34215 | 33745 | 19625 | 18310 | 18112 | 30496 | 31098 | 30650 | 32178 | 31235 | 30285 | 31362 | 30836 | 32866 | 16778 | 19278 | 19140 | 38020 | 37579 | 36916 | 39786 | 36201 | 33903 | 33252 | 33283 | 34768 | 18210 | 17776 | 18460 | 17892 | 17657 | 17922 | 18877 | 16473 | 16887 | 17016 | 18503 | 18237 | 17590 | 19111 | 18560 | 16797 | 19686 | 17070 | 18490 | 16144 | 20688 | 18168 | 17064 | 19497 | 17578 | 19385 | 19779 | 17335 | 19633 | 28751 | 28025 | 29611 | 28178 | 29478 | 30001 | 30172 | 27550 | 28872 | 19385 | 17939 | 19236 | 26836 | 26275 | 27473 | 27672 | 26733 | 25231 | 26254 | 25132 | 25062
| 16:00 | 37 | 18250 | 25884 | 26139 | 26505 | 25104 | 28147 | 57829 | 24279 | 26684 | 26823 | 17237 | 18849 | 18289 | 47661 | 49033 | 42273 | 37562 | 38113 | 40572 | 34487 | 34431 | 35386 | 20231 | 18298 | 17547 | 30913 | 30572 | 31038 | 32232 | 31295 | 30555 | 31782 | 29759 | 32876 | 16891 | 19756 | 19511 | 39471 | 37401 | 36841 | 41038 | 36430 | 34500 | 33037 | 33014 | 33275 | 18769 | 17850 | 18211 | 16811 | 17624 | 17859 | 20027 | 16293 | 16949 | 16762 | 17737 | 17695 | 17977 | 19542 | 18585 | 16965 | 19204 | 16910 | 18337 | 16088 | 20537 | 18228 | 17060 | 19185 | 18064 | 19714 | 19923 | 17479 | 19306 | 27925 | 28768 | 28603 | 28388 | 28234 | 30294 | 29870 | 28524 | 29289 | 18824 | 18250 | 19031 | 26247 | 26758 | 27444 | 25668 | 26180 | 26061 | 26152 | 26518 | 26095
| 16:05 | 37 | 17964 | 26253 | 25968 | 26088 | 24665 | 28511 | 58784 | 25001 | 26386 | 26927 | 17388 | 18649 | 18419 | 46447 | 47565 | 41469 | 37637 | 39220 | 41010 | 35570 | 34394 | 34761 | 19683 | 19303 | 17872 | 30085 | 30339 | 30571 | 32570 | 31231 | 29858 | 32692 | 30000 | 32737 | 17062 | 19468 | 18396 | 38120 | 37748 | 37711 | 40666 | 36537 | 34510 | 33489 | 33068 | 34282 | 18020 | 18065 | 18630 | 17376 | 17506 | 17497 | 18971 | 17109 | 17220 | 16799 | 17834 | 17397 | 17520 | 19719 | 19379 | 17005 | 19286 | 16870 | 17591 | 16569 | 20812 | 18199 | 17285 | 19853 | 18016 | 19473 | 19562 | 18021 | 19117 | 29399 | 28717 | 29191 | 28189 | 28824 | 30255 | 29206 | 28403 | 29500 | 19425 | 18353 | 20356 | 26626 | 26979 | 27531 | 26337 | 26412 | 26273 | 26670 | 25712 | 26635
| 16:10 | 37 | 18298 | 25510 | 26206 | 26816 | 25013 | 28344 | 58704 | 25051 | 26422 | 26984 | 17194 | 18285 | 18655 | 46484 | 47808 | 41991 | 37631 | 37336 | 40000 | 35008 | 34349 | 33147 | 20119 | 18739 | 17613 | 30830 | 30343 | 30637 | 32318 | 30815 | 29508 | 31579 | 30535 | 33356 | 17015 | 19308 | 18997 | 39181 | 37206 | 37823 | 40432 | 36308 | 34842 | 34062 | 33835 | 33402 | 18817 | 18148 | 18422 | 17049 | 17341 | 17774 | 19390 | 17411 | 16412 | 17343 | 18382 | 18358 | 17815 | 19574 | 18750 | 17105 | 19133 | 16866 | 17567 | 16308 | 20952 | 18227 | 17421 | 19092 | 17863 | 20034 | 19432 | 18055 | 19770 | 29207 | 28662 | 28511 | 28756 | 28278 | 29745 | 29046 | 28593 | 29423 | 18871 | 18012 | 19021 | 26995 | 27046 | 27764 | 25891 | 27249 | 26477 | 26655 | 25121 | 26726
| 16:15 | 37 | 18640 | 26900 | 26282 | 25835 | 24751 | 27880 | 57944 | 24236 | 25551 | 26397 | 17266 | 17762 | 18316 | 46590 | 47814 | 42395 | 36748 | 38068 | 39840 | 34139 | 34809 | 33901 | 19236 | 18199 | 17906 | 30454 | 31048 | 30312 | 31838 | 31254 | 29461 | 31860 | 30445 | 32414 | 16430 | 19644 | 19020 | 38949 | 37367 | 36637 | 40485 | 35791 | 34504 | 33173 | 33766 | 35413 | 18454 | 18003 | 18233 | 17863 | 17128 | 17342 | 19340 | 17072 | 16745 | 16937 | 17795 | 17679 | 18005 | 19090 | 18755 | 17165 | 19224 | 17343 | 18028 | 16497 | 20825 | 18568 | 16714 | 19934 | 17640 | 19066 | 20003 | 17746 | 19952 | 28375 | 28844 | 29177 | 28958 | 28872 | 29251 | 29355 | 29097 | 29351 | 18776 | 17871 | 19657 | 26298 | 26908 | 27078 | 27638 | 26575 | 26430 | 27747 | 25534 | 26516
| 16:20 | 37 | 18443 | 26245 | 26252 | 26128 | 24264 | 28029 | 58291 | 24653 | 25818 | 26844 | 16843 | 18489 | 18035 | 47418 | 47055 | 41204 | 37709 | 38870 | 40381 | 34633 | 34187 | 34774 | 18959 | 18227 | 17498 | 30127 | 30855 | 30581 | 32811 | 30695 | 29399 | 32236 | 30348 | 31597 | 16423 | 19582 | 19822 | 39726 | 36541 | 38110 | 39357 | 36904 | 34969 | 33444 | 33621 | 32955 | 18908 | 17438 | 18185 | 17030 | 17190 | 16930 | 19582 | 16525 | 16411 | 17007 | 18215 | 17674 | 17322 | 19284 | 18808 | 17039 | 19201 | 16558 | 18239 | 16079 | 20775 | 18107 | 16648 | 18514 | 18088 | 20038 | 19606 | 17696 | 19817 | 28509 | 28370 | 28367 | 28762 | 28918 | 29933 | 30601 | 27981 | 29111 | 19571 | 17778 | 19273 | 26204 | 27068 | 27704 | 27350 | 26483 | 26095 | 26873 | 25309 | 27000
| 16:25 | 37 | 18573 | 27290 | 25794 | 26635 | 24376 | 28819 | 59054 | 25023 | 26088 | 26887 | 16880 | 18696 | 18224 | 46072 | 48234 | 40703 | 37710 | 37790 | 41381 | 35205 | 34413 | 35472 | 19427 | 18070 | 17564 | 29906 | 31131 | 30203 | 33956 | 31323 | 30495 | 31719 | 29883 | 32688 | 16818 | 19159 | 18824 | 38823 | 38248 | 37340 | 41039 | 36063 | 34453 | 33519 | 33964 | 34582 | 18119 | 17626 | 18109 | 17974 | 17137 | 18024 | 18443 | 16907 | 17501 | 17381 | 17754 | 17808 | 17606 | 19580 | 19232 | 17019 | 19485 | 17836 | 18274 | 16485 | 20982 | 18388 | 16648 | 18820 | 18009 | 18911 | 20399 | 17465 | 19975 | 29020 | 29928 | 28439 | 28670 | 29224 | 29518 | 29995 | 29060 | 29402 | 18653 | 17660 | 19410 | 26228 | 27832 | 28076 | 26393 | 27093 | 26755 | 26516 | 24758 | 26578
| 16:30 | 37 | 18149 | 26548 | 26310 | 26728 | 25451 | 27873 | 58683 | 25025 | 26134 | 27370 | 17428 | 17981 | 18028 | 46317 | 47039 | 41724 | 36823 | 38189 | 40877 | 34586 | 34486 | 34503 | 19417 | 17986 | 17735 | 31121 | 30726 | 31298 | 31707 | 31946 | 30110 | 32760 | 30433 | 32551 | 17162 | 18873 | 19447 | 39117 | 37369 | 36957 | 40818 | 36077 | 34868 | 33729 | 33794 | 34362 | 18545 | 17264 | 17250 | 17506 | 17402 | 17288 | 19448 | 17077 | 17502 | 17240 | 18456 | 17975 | 17793 | 19447 | 19217 | 16827 | 18932 | 16796 | 18123 | 15968 | 21370 | 18870 | 17182 | 19216 | 18013 | 20212 | 19285 | 17853 | 19125 | 28174 | 29027 | 28351 | 28063 | 30384 | 30025 | 30196 | 28901 | 29539 | 19173 | 18072 | 20046 | 25532 | 27445 | 27030 | 27684 | 26843 | 26322 | 26942 | 25160 | 26850
| 16:35 | 37 | 18263 | 26382 | 26396 | 26521 | 25543 | 27835 | 59234 | 25171 | 27130 | 26705 | 16907 | 17788 | 17788 | 46583 | 47808 | 42152 | 37785 | 38272 | 39892 | 35551 | 34575 | 35060 | 19659 | 18542 | 17880 | 30987 | 30684 | 30419 | 32279 | 31743 | 29505 | 31948 | 30325 | 33127 | 17486 | 19550 | 19235 | 39872 | 36485 | 37486 | 40940 | 35772 | 34939 | 33640 | 33972 | 34704 | 18449 | 17927 | 18146 | 17798 | 17135 | 17223 | 18665 | 16543 | 16590 | 17007 | 17927 | 18171 | 18247 | 19137 | 19127 | 17599 | 19291 | 17145 | 17838 | 16707 | 21235 | 18240 | 16955 | 19305 | 17057 | 18920 | 19042 | 18029 | 19456 | 28406 | 29083 | 28634 | 28600 | 29356 | 30046 | 30050 | 28703 | 29584 | 19043 | 18039 | 19729 | 26817 | 26482 | 27946 | 25400 | 27001 | 26633 | 27028 | 26145 | 26671
| 16:40 | 37 | 18317 | 25836 | 26452 | 26343 | 25202 | 29135 | 60052 | 25186 | 26068 | 27526 | 16887 | 18101 | 17938 | 47522 | 47714 | 41709 | 37473 | 38900 | 40715 | 35187 | 34078 | 34281 | 19112 | 18962 | 17924 | 30146 | 31020 | 31138 | 32435 | 31246 | 29446 | 31592 | 30665 | 33009 | 16779 | 19823 | 19285 | 39146 | 36880 | 38365 | 40449 | 35500 | 34361 | 33856 | 33511 | 35171 | 17830 | 18553 | 17993 | 17196 | 17316 | 18513 | 19491 | 16569 | 17259 | 17430 | 17817 | 17930 | 17570 | 19584 | 18689 | 16871 | 18572 | 16476 | 18391 | 16080 | 21259 | 18214 | 16939 | 19297 | 17606 | 20064 | 19543 | 17615 | 19469 | 28187 | 29198 | 28929 | 28928 | 29325 | 29748 | 29692 | 28713 | 29780 | 19146 | 18124 | 19255 | 26270 | 27275 | 28032 | 27255 | 27250 | 26050 | 27277 | 26326 | 27531
| 16:45 | 37 | 18394 | 26069 | 25785 | 26466 | 24816 | 28366 | 57360 | 25054 | 26869 | 26991 | 16890 | 18660 | 18141 | 48322 | 47372 | 42177 | 36679 | 39556 | 40591 | 35194 | 35720 | 33084 | 19008 | 18708 | 17825 | 31223 | 30694 | 30712 | 32110 | 31478 | 30037 | 32053 | 30684 | 32288 | 17277 | 18719 | 19061 | 39146 | 38155 | 38926 | 41258 | 36702 | 34910 | 33281 | 33882 | 34489 | 17483 | 17185 | 18095 | 17648 | 17487 | 17172 | 19191 | 16872 | 17139 | 17194 | 18299 | 17619 | 17300 | 19614 | 18964 | 17640 | 19114 | 16729 | 18829 | 16157 | 21315 | 18678 | 16945 | 19232 | 17765 | 19867 | 19610 | 17767 | 19727 | 28386 | 28909 | 28794 | 28950 | 29973 | 30506 | 29145 | 29361 | 30065 | 18856 | 17722 | 19642 | 27511 | 26687 | 27559 | 27124 | 27117 | 25912 | 25826 | 25702 | 27203
| 16:50 | 36.9 | 18363 | 27426 | 26060 | 26589 | 24485 | 27858 | 58315 | 24621 | 26000 | 26208 | 17175 | 18327 | 18443 | 46536 | 48327 | 41804 | 37785 | 38843 | 40548 | 34772 | 35847 | 33936 | 19802 | 18623 | 18192 | 30831 | 31670 | 30281 | 32485 | 31538 | 30777 | 32136 | 29589 | 32538 | 16318 | 19198 | 19244 | 39927 | 37857 | 38202 | 40737 | 36491 | 35312 | 33737 | 33908 | 35238 | 17736 | 18141 | 18366 | 17036 | 17679 | 17495 | 18657 | 16767 | 16843 | 16811 | 17226 | 18435 | 17664 | 19303 | 19263 | 17486 | 18591 | 16678 | 18327 | 16903 | 21430 | 19309 | 17445 | 18996 | 17714 | 19375 | 19683 | 18069 | 20660 | 28804 | 28810 | 28949 | 29166 | 29190 | 30375 | 29834 | 28939 | 30578 | 19443 | 18766 | 19952 | 26970 | 27117 | 27785 | 27104 | 27100 | 26527 | 26712 | 25496 | 26465
| 16:55 | 37 | 18359 | 25714 | 27046 | 26805 | 24478 | 28564 | 59672 | 24892 | 26163 | 27858 | 16755 | 18646 | 18299 | 46079 | 48944 | 41753 | 36810 | 38334 | 42007 | 35683 | 34839 | 34276 | 19317 | 18403 | 17498 | 30618 | 31100 | 30065 | 32660 | 31096 | 29822 | 32386 | 30166 | 32918 | 16486 | 19553 | 19970 | 39573 | 36343 | 38183 | 41229 | 36021 | 34901 | 33283 | 34502 | 34971 | 17825 | 17552 | 18317 | 17342 | 17810 | 17194 | 18902 | 17277 | 16247 | 16489 | 18218 | 18182 | 17792 | 19805 | 18714 | 17169 | 19024 | 16898 | 18258 | 16703 | 20963 | 18929 | 16929 | 19400 | 17826 | 19781 | 19482 | 18521 | 20268 | 27896 | 29101 | 29059 | 28923 | 29882 | 30655 | 29779 | 29597 | 29495 | 19239 | 18177 | 18886 | 26426 | 25999 | 27911 | 28639 | 26978 | 25822 | 26417 | 25438 | 27154
| 17:00 | 37 | 18501 | 25664 | 27506 | 26502 | 24952 | 28396 | 58358 | 25320 | 26422 | 27232 | 17092 | 18473 | 18243 | 47082 | 48202 | 41918 | 36817 | 38380 | 41640 | 34793 | 35641 | 34440 | 19427 | 18463 | 17623 | 30844 | 31317 | 30993 | 32177 | 32039 | 30037 | 32787 | 30747 | 33049 | 16785 | 19503 | 19728 | 40210 | 37449 | 38469 | 41088 | 37103 | 34253 | 34284 | 34111 | 34329 | 18239 | 17648 | 18671 | 17897 | 16822 | 18000 | 19033 | 16779 | 16714 | 16862 | 17744 | 17997 | 17843 | 19923 | 18413 | 17422 | 18314 | 16600 | 18255 | 16259 | 21032 | 18630 | 16635 | 19872 | 17822 | 19248 | 19329 | 18629 | 19635 | 28862 | 28777 | 28885 | 28538 | 29278 | 30155 | 29331 | 28527 | 30108 | 18365 | 17869 | 19169 | 26504 | 28219 | 27175 | 26771 | 27181 | 26286 | 27321 | 25692 | 26944
| 17:05 | 37 | 18614 | 25954 | 26594 | 27005 | 24981 | 28978 | 59480 | 24697 | 26102 | 27373 | 17112 | 18662 | 17603 | 46484 | 48566 | 41965 | 37198 | 39294 | 41711 | 35643 | 35958 | 34032 | 19484 | 18752 | 18015 | 30501 | 31885 | 30514 | 33309 | 31790 | 30615 | 31389 | 30855 | 33538 | 17054 | 19427 | 18793 | 39408 | 37098 | 37647 | 40575 | 35642 | 35785 | 33586 | 33636 | 34794 | 18405 | 17970 | 18639 | 17363 | 17307 | 17146 | 19434 | 16984 | 16740 | 16335 | 17309 | 18452 | 17865 | 19788 | 19527 | 16779 | 18524 | 16727 | 18262 | 16335 | 20723 | 18152 | 16504 | 19251 | 17879 | 20068 | 19296 | 17767 | 19397 | 28900 | 29262 | 28116 | 29006 | 29062 | 30222 | 30625 | 29448 | 29485 | 18899 | 17925 | 19087 | 26260 | 26830 | 28023 | 26558 | 27135 | 25001 | 26943 | 25171 | 27226
| 17:10 | 37 | 18189 | 27139 | 26213 | 26480 | 24449 | 28996 | 59890 | 25443 | 25873 | 27011 | 16989 | 18559 | 17310 | 46743 | 48298 | 40954 | 37082 | 38344 | 39744 | 35265 | 35356 | 34254 | 19261 | 18818 | 17670 | 31489 | 30821 | 31353 | 32410 | 31616 | 31266 | 31895 | 30731 | 31980 | 17017 | 18501 | 18748 | 40049 | 38171 | 38332 | 41201 | 37093 | 34514 | 33453 | 33275 | 34762 | 17801 | 18028 | 18047 | 18014 | 17993 | 17443 | 19584 | 16302 | 17117 | 16820 | 17913 | 17637 | 17518 | 19882 | 19032 | 17155 | 19589 | 16776 | 18048 | 16585 | 21136 | 17826 | 16693 | 19326 | 18110 | 19975 | 19564 | 18114 | 19340 | 27552 | 29502 | 28644 | 29475 | 29977 | 30581 | 29711 | 29908 | 29340 | 19629 | 17554 | 19801 | 27287 | 26924 | 27520 | 26416 | 27589 | 26469 | 27210 | 26083 | 26889
| 17:15 | 37 | 18348 | 26722 | 25807 | 26309 | 24749 | 28404 | 57921 | 25150 | 26408 | 26808 | 17019 | 18907 | 17858 | 46750 | 49659 | 42716 | 37291 | 38851 | 41936 | 35062 | 34407 | 35190 | 19890 | 18443 | 17659 | 30406 | 31269 | 31389 | 32446 | 31736 | 30652 | 32599 | 30853 | 32382 | 16552 | 19254 | 18726 | 39466 | 38223 | 38527 | 42021 | 36793 | 35350 | 33653 | 33959 | 34887 | 18224 | 17850 | 18243 | 18223 | 18304 | 17477 | 18366 | 16874 | 16906 | 16609 | 18204 | 18026 | 17282 | 19594 | 19131 | 17627 | 18910 | 17044 | 17795 | 16266 | 20742 | 18610 | 17146 | 19065 | 17797 | 19762 | 19425 | 18343 | 19551 | 28357 | 28685 | 28779 | 29671 | 29971 | 30903 | 30520 | 28771 | 29636 | 18873 | 17565 | 19661 | 27545 | 26045 | 28572 | 26778 | 27507 | 26235 | 27497 | 25639 | 27592
| 17:20 | 37 | 18504 | 26471 | 26646 | 26665 | 25899 | 28201 | 58540 | 24918 | 26545 | 27183 | 16859 | 18806 | 18256 | 47024 | 48164 | 42384 | 38312 | 39354 | 40888 | 34905 | 35145 | 34172 | 19805 | 18048 | 18728 | 31173 | 30541 | 31819 | 32749 | 30877 | 30413 | 31485 | 30765 | 33273 | 16140 | 19795 | 18818 | 40787 | 37462 | 38604 | 41162 | 36686 | 35072 | 33635 | 34239 | 34453 | 18677 | 18470 | 18374 | 17838 | 16955 | 17573 | 19467 | 16915 | 16713 | 17194 | 17811 | 17910 | 17671 | 19632 | 19823 | 16733 | 19678 | 16112 | 18080 | 16942 | 20852 | 19131 | 16987 | 19069 | 18296 | 19372 | 20143 | 17966 | 20495 | 27955 | 28845 | 29097 | 29496 | 29978 | 30377 | 29265 | 28600 | 30196 | 19056 | 17719 | 19666 | 26868 | 27228 | 27474 | 28806 | 27711 | 26792 | 27257 | 26137 | 27138
| 17:25 | 37 | 18353 | 26143 | 26950 | 27497 | 25284 | 28341 | 60029 | 25369 | 26621 | 27012 | 16941 | 18035 | 17811 | 47788 | 47518 | 41993 | 37867 | 38109 | 41639 | 35824 | 35237 | 33969 | 19977 | 18181 | 17715 | 31071 | 31345 | 30884 | 32392 | 31745 | 30122 | 31680 | 30377 | 32568 | 16823 | 19774 | 18975 | 40125 | 38380 | 37983 | 41153 | 36533 | 35341 | 33915 | 33819 | 35715 | 17744 | 17859 | 18474 | 17802 | 17520 | 18196 | 18852 | 16772 | 17168 | 17076 | 17977 | 18568 | 17914 | 19500 | 19802 | 16930 | 18315 | 16626 | 18155 | 16653 | 21501 | 19148 | 16674 | 19466 | 17761 | 20032 | 19743 | 16908 | 19794 | 28091 | 29101 | 28879 | 29843 | 29682 | 30267 | 30311 | 28685 | 29194 | 18624 | 18659 | 19766 | 27565 | 27139 | 27998 | 27186 | 26981 | 26404 | 26394 | 25809 | 26473
| 17:30 | 37 | 18281 | 26426 | 27236 | 26849 | 25059 | 28231 | 59315 | 25648 | 26375 | 26577 | 16600 | 18407 | 17940 | 47351 | 48568 | 42248 | 38207 | 39274 | 40789 | 34522 | 35138 | 33615 | 18959 | 18563 | 17365 | 31503 | 30674 | 31450 | 32971 | 32267 | 30559 | 32005 | 30056 | 32397 | 16718 | 20090 | 19414 | 40603 | 38380 | 37399 | 40565 | 37080 | 35079 | 34119 | 34324 | 35195 | 17933 | 17400 | 18434 | 17512 | 17667 | 17642 | 19322 | 16150 | 16501 | 17315 | 18328 | 18039 | 17790 | 19919 | 18829 | 16831 | 18934 | 16606 | 18200 | 16254 | 20474 | 18737 | 16887 | 19508 | 17345 | 19856 | 19483 | 18552 | 19505 | 28925 | 29136 | 29307 | 29585 | 29351 | 29873 | 30213 | 28949 | 29956 | 19500 | 17834 | 19417 | 26768 | 27595 | 27332 | 26444 | 26815 | 26197 | 27273 | 25912 | 27380
| 17:35 | 37 | 18281 | 26792 | 26010 | 27231 | 25580 | 29080 | 59636 | 25641 | 26186 | 28014 | 17294 | 18446 | 18565 | 46397 | 48781 | 41049 | 37188 | 38468 | 41850 | 35806 | 35490 | 35601 | 19565 | 19464 | 18398 | 31002 | 31442 | 30187 | 32968 | 31991 | 30368 | 32254 | 29858 | 32813 | 16444 | 19895 | 19173 | 39564 | 37388 | 38511 | 41747 | 37641 | 34943 | 34257 | 33698 | 35010 | 17858 | 17676 | 18155 | 16763 | 16617 | 17546 | 19350 | 16743 | 16957 | 16901 | 17952 | 17934 | 18087 | 19568 | 18775 | 16678 | 19454 | 16743 | 18116 | 16327 | 20506 | 18004 | 17183 | 19199 | 18199 | 19680 | 19518 | 17755 | 20137 | 28498 | 29609 | 28817 | 28381 | 29851 | 30384 | 29714 | 29312 | 31353 | 18850 | 17880 | 19779 | 27931 | 26938 | 28388 | 26591 | 27454 | 26576 | 26841 | 26633 | 27067
| 17:40 | 36.9 | 18360 | 26461 | 26747 | 26694 | 25572 | 28323 | 57809 | 26068 | 27268 | 27789 | 17025 | 18241 | 19076 | 46786 | 48106 | 42508 | 38320 | 39424 | 41351 | 36317 | 35362 | 34693 | 19879 | 18425 | 17355 | 30431 | 31237 | 31659 | 32804 | 31192 | 29802 | 32530 | 31032 | 32655 | 16550 | 20314 | 19070 | 40101 | 38103 | 38168 | 41600 | 36443 | 35341 | 33680 | 34173 | 34504 | 17516 | 18397 | 17475 | 17186 | 18001 | 17855 | 19635 | 16951 | 16733 | 17063 | 17835 | 17691 | 17538 | 19937 | 18979 | 16920 | 19106 | 16529 | 18400 | 16251 | 20903 | 18426 | 17337 | 18865 | 18339 | 19086 | 19340 | 17916 | 19626 | 28881 | 29617 | 29745 | 28999 | 29637 | 30903 | 30330 | 29478 | 30337 | 18333 | 18293 | 19621 | 27359 | 27217 | 27740 | 27329 | 27380 | 27093 | 26507 | 25084 | 26998
| 17:45 | 37 | 18388 | 27390 | 26513 | 26311 | 25051 | 28336 | 61166 | 26034 | 26473 | 26776 | 17345 | 18395 | 17886 | 46761 | 47601 | 42393 | 37109 | 38175 | 40830 | 35682 | 34678 | 33980 | 19621 | 18717 | 17557 | 30373 | 31291 | 31568 | 33641 | 32555 | 29949 | 32576 | 30375 | 32609 | 16463 | 19549 | 19611 | 39840 | 37487 | 37895 | 42204 | 36936 | 36260 | 34078 | 33784 | 35181 | 18272 | 17870 | 17836 | 17692 | 17529 | 17787 | 18686 | 16899 | 16990 | 16397 | 18193 | 18844 | 18445 | 19450 | 20248 | 16885 | 19134 | 16904 | 17702 | 16963 | 20951 | 18566 | 16427 | 18732 | 18202 | 19491 | 19352 | 18094 | 19852 | 28620 | 29415 | 29038 | 29341 | 29727 | 30454 | 30244 | 29696 | 30168 | 18726 | 18471 | 18885 | 27094 | 26379 | 27465 | 28905 | 26999 | 26168 | 27447 | 26530 | 28000
| 17:50 | 37 | 18236 | 26479 | 26396 | 25918 | 25099 | 28576 | 58303 | 24783 | 26800 | 27460 | 17211 | 18192 | 18437 | 46416 | 48381 | 42731 | 37708 | 39120 | 40548 | 34808 | 34927 | 35407 | 19854 | 18473 | 17459 | 29977 | 31429 | 31187 | 32871 | 31159 | 30899 | 32652 | 30874 | 32964 | 17114 | 19736 | 18883 | 39895 | 38363 | 37670 | 41094 | 36973 | 35349 | 33850 | 33877 | 35869 | 18191 | 17909 | 18268 | 17766 | 17208 | 17446 | 18830 | 16692 | 16186 | 16905 | 17676 | 18133 | 17728 | 19612 | 18471 | 16840 | 19252 | 17422 | 18175 | 16667 | 21198 | 18210 | 16833 | 18927 | 17819 | 19567 | 20160 | 17881 | 19818 | 29030 | 29355 | 29230 | 30349 | 30761 | 31340 | 29893 | 29880 | 29894 | 18384 | 18388 | 20027 | 27159 | 26722 | 27704 | 29155 | 27123 | 27567 | 26710 | 25195 | 27615
| 17:55 | 37 | 19301 | 26806 | 26421 | 27083 | 24123 | 28762 | 59614 | 25178 | 26033 | 27356 | 16687 | 18174 | 18555 | 46287 | 47736 | 42214 | 37462 | 38833 | 41088 | 35754 | 35537 | 34527 | 19607 | 18529 | 17958 | 30863 | 30950 | 30887 | 32631 | 31862 | 30023 | 33296 | 30703 | 33230 | 16971 | 19044 | 19142 | 39514 | 37980 | 38037 | 41460 | 36972 | 36054 | 33638 | 33620 | 34552 | 18210 | 17889 | 18127 | 17369 | 17181 | 17520 | 19566 | 16850 | 16870 | 17281 | 17328 | 17598 | 17580 | 19980 | 19407 | 16347 | 18524 | 16265 | 18272 | 16501 | 20791 | 18423 | 17129 | 18397 | 18105 | 19589 | 19891 | 17892 | 19468 | 28235 | 29121 | 29920 | 29859 | 29776 | 30350 | 30743 | 30237 | 29962 | 18851 | 18016 | 19500 | 26182 | 27343 | 27041 | 26005 | 27110 | 26294 | 27424 | 25613 | 27537
| 18:00 | 36.9 | 18330 | 26243 | 27172 | 27567 | 24663 | 28632 | 59764 | 24820 | 26949 | 27326 | 17451 | 18735 | 18972 | 47708 | 48152 | 41804 | 37807 | 39487 | 41083 | 35753 | 35973 | 33687 | 20025 | 18890 | 17899 | 31704 | 31315 | 31918 | 32604 | 31144 | 30467 | 33372 | 30899 | 33222 | 16555 | 19585 | 19229 | 41104 | 38638 | 38884 | 41743 | 38018 | 34895 | 33553 | 33791 | 34572 | 17641 | 17461 | 17869 | 17825 | 17622 | 17830 | 19039 | 16799 | 17051 | 16939 | 18558 | 18475 | 18192 | 19213 | 18860 | 16936 | 19075 | 16262 | 18243 | 16196 | 20756 | 19007 | 16806 | 19437 | 17711 | 19641 | 20008 | 17747 | 19310 | 29068 | 29833 | 29285 | 29573 | 30769 | 31057 | 30271 | 29002 | 30328 | 18561 | 18106 | 19735 | 27095 | 27148 | 29411 | 26830 | 27295 | 26251 | 26760 | 26237 | 26946
| 18:05 | 37 | 17782 | 26209 | 26637 | 27331 | 26023 | 28383 | 58497 | 25783 | 27121 | 27613 | 17414 | 18453 | 18212 | 47375 | 47771 | 42402 | 38484 | 38836 | 40554 | 35824 | 35801 | 36030 | 19193 | 19680 | 17715 | 31460 | 31083 | 31096 | 33305 | 32428 | 30687 | 31866 | 30337 | 32940 | 17209 | 19645 | 19154 | 39574 | 39213 | 38978 | 40894 | 37135 | 35813 | 33636 | 34385 | 35253 | 17977 | 17697 | 18488 | 17602 | 17360 | 17488 | 18802 | 16432 | 16350 | 16871 | 17651 | 17859 | 17612 | 19463 | 19229 | 17235 | 18184 | 16207 | 18504 | 16348 | 21365 | 18454 | 16492 | 19634 | 17875 | 19051 | 19350 | 17816 | 19281 | 28798 | 28993 | 29320 | 29332 | 30210 | 30536 | 29998 | 29931 | 30424 | 18490 | 18140 | 19920 | 27127 | 26144 | 28101 | 28132 | 27479 | 26543 | 26672 | 25641 | 27144
| 18:10 | 37 | 18455 | 26280 | 26443 | 26799 | 25860 | 29820 | 58497 | 25228 | 27212 | 27031 | 16769 | 18316 | 18386 | 47067 | 48477 | 42551 | 38584 | 39792 | 41243 | 36222 | 34931 | 34517 | 20082 | 18821 | 18521 | 31524 | 31115 | 30537 | 32656 | 31911 | 29916 | 31917 | 31901 | 32847 | 16812 | 19299 | 19337 | 40840 | 38478 | 39260 | 42488 | 36322 | 34755 | 33858 | 33828 | 35537 | 18310 | 18109 | 17918 | 17674 | 18069 | 17512 | 19061 | 17112 | 16585 | 17250 | 17830 | 17865 | 17613 | 20293 | 19635 | 16878 | 18873 | 15824 | 18273 | 16462 | 20818 | 17950 | 17047 | 19434 | 17576 | 19217 | 19957 | 18055 | 19729 | 28982 | 28947 | 29252 | 29904 | 30957 | 30651 | 30816 | 29668 | 32183 | 19146 | 18075 | 19873 | 27497 | 27094 | 28260 | 25598 | 27517 | 26965 | 27580 | 26733 | 27643
| 18:15 | 37 | 18718 | 27603 | 26697 | 26824 | 24851 | 29428 | 58489 | 25704 | 26189 | 27175 | 17000 | 18474 | 19075 | 46812 | 49314 | 43125 | 37381 | 39315 | 41089 | 35519 | 34283 | 34507 | 19385 | 18937 | 17922 | 30329 | 31808 | 31031 | 31492 | 31683 | 30464 | 32947 | 31524 | 32604 | 17128 | 19874 | 19919 | 40485 | 38591 | 38445 | 41223 | 37260 | 35178 | 33995 | 33733 | 34975 | 17126 | 17655 | 18117 | 17293 | 17432 | 17981 | 18846 | 16614 | 17371 | 16950 | 17567 | 17350 | 17794 | 19421 | 19339 | 17456 | 20484 | 16521 | 18410 | 16666 | 20664 | 18159 | 16331 | 18809 | 17463 | 19708 | 19282 | 17832 | 19667 | 29062 | 29145 | 29870 | 31070 | 29740 | 31288 | 29955 | 28808 | 30708 | 18713 | 18054 | 19315 | 26617 | 27423 | 28174 | 26324 | 27157 | 27522 | 27514 | 25864 | 27591
| 18:20 | 37 | 18303 | 26992 | 26746 | 26313 | 25489 | 29305 | 59713 | 25617 | 26695 | 26907 | 17480 | 18821 | 19026 | 47012 | 48196 | 43135 | 38156 | 38791 | 41245 | 36562 | 35681 | 34485 | 19656 | 18625 | 17488 | 32081 | 30831 | 31127 | 32461 | 31311 | 30450 | 32972 | 30479 | 33159 | 17507 | 19592 | 19912 | 40818 | 38648 | 38220 | 41550 | 37297 | 35938 | 34465 | 34490 | 35135 | 18195 | 17451 | 18270 | 16882 | 18145 | 17914 | 19149 | 17070 | 16730 | 16715 | 18092 | 17129 | 17801 | 19632 | 18771 | 16608 | 18842 | 17199 | 18333 | 16264 | 20448 | 18261 | 16927 | 19050 | 17467 | 19448 | 19553 | 18612 | 20213 | 29047 | 29157 | 30011 | 29588 | 30109 | 30701 | 30352 | 30164 | 30132 | 19235 | 18275 | 19020 | 26432 | 27097 | 27839 | 27069 | 27891 | 26580 | 27969 | 24975 | 27264
| 18:25 | 37 | 18634 | 26668 | 26940 | 27082 | 26427 | 29399 | 59848 | 26045 | 26967 | 27858 | 16981 | 18797 | 17870 | 47451 | 47979 | 43171 | 37852 | 38603 | 42043 | 36290 | 35631 | 33990 | 20599 | 18294 | 17413 | 30544 | 30951 | 31271 | 32660 | 32076 | 30612 | 33451 | 31373 | 33219 | 16502 | 19402 | 19556 | 41654 | 38753 | 38823 | 41613 | 36105 | 34948 | 33976 | 33345 | 35619 | 17790 | 18100 | 17900 | 16912 | 17734 | 16950 | 19668 | 16612 | 16562 | 16991 | 17590 | 17866 | 18096 | 19242 | 18880 | 16905 | 18951 | 16236 | 18017 | 16425 | 20335 | 18190 | 17039 | 19260 | 16975 | 19547 | 19219 | 18203 | 19475 | 28497 | 29896 | 30053 | 29259 | 30369 | 31731 | 30292 | 29579 | 30832 | 18680 | 18042 | 19717 | 26336 | 27297 | 28134 | 26819 | 27251 | 27422 | 27451 | 26019 | 26875
| 18:30 | 37 | 18448 | 26654 | 26704 | 27089 | 25063 | 28122 | 59250 | 25421 | 26044 | 26905 | 17589 | 18510 | 18546 | 47358 | 48419 | 42030 | 38563 | 38840 | 41154 | 35494 | 35128 | 34969 | 19946 | 18885 | 17770 | 31130 | 31028 | 31859 | 33542 | 32265 | 30776 | 32674 | 31242 | 32203 | 16083 | 19158 | 18694 | 40292 | 37965 | 38464 | 41231 | 36789 | 36466 | 34318 | 34876 | 35552 | 18242 | 17308 | 18431 | 17536 | 17944 | 17639 | 19336 | 16606 | 15628 | 16960 | 17813 | 17859 | 18101 | 19716 | 19204 | 16930 | 18263 | 16223 | 17985 | 17141 | 20659 | 18322 | 17078 | 18669 | 17310 | 18892 | 20056 | 17654 | 19805 | 29114 | 28849 | 29163 | 29683 | 30181 | 30876 | 30276 | 29074 | 30124 | 19460 | 17949 | 19817 | 26861 | 27221 | 28587 | 27014 | 27454 | 26806 | 27539 | 25821 | 26873
| 18:35 | 37 | 17937 | 26112 | 27549 | 27436 | 25788 | 29300 | 58888 | 25105 | 26969 | 27251 | 17326 | 18229 | 18548 | 47423 | 48488 | 41990 | 38301 | 38366 | 40466 | 36647 | 35495 | 34339 | 19105 | 19168 | 17868 | 30925 | 31148 | 32339 | 32766 | 31942 | 29840 | 32186 | 30703 | 34297 | 16810 | 18672 | 18843 | 40213 | 39199 | 38760 | 42163 | 38017 | 36170 | 34168 | 33904 | 35786 | 17943 | 18389 | 18192 | 17389 | 17699 | 17292 | 19102 | 16483 | 16603 | 16935 | 17709 | 17473 | 18085 | 20005 | 19379 | 16294 | 18907 | 17192 | 17454 | 16417 | 20190 | 18051 | 17210 | 19305 | 17875 | 19638 | 19700 | 17651 | 20206 | 28488 | 29765 | 29521 | 29641 | 29639 | 30946 | 30385 | 28862 | 30317 | 19080 | 17545 | 19015 | 27143 | 26911 | 28798 | 29188 | 27512 | 27561 | 26548 | 26132 | 27497
| 18:40 | 37 | 18792 | 26754 | 27270 | 26714 | 24857 | 28721 | 59251 | 25767 | 27263 | 28079 | 17939 | 18816 | 17827 | 47667 | 48533 | 42523 | 37774 | 39153 | 40945 | 36586 | 35321 | 34693 | 19499 | 18669 | 18306 | 31196 | 32115 | 31474 | 32495 | 32842 | 30861 | 32270 | 31681 | 33163 | 16465 | 19521 | 19191 | 41487 | 39252 | 39220 | 41735 | 37127 | 36060 | 34714 | 34016 | 35493 | 18249 | 17784 | 18049 | 17666 | 17530 | 17593 | 18487 | 16845 | 16265 | 17049 | 17396 | 17870 | 17884 | 19976 | 19221 | 17429 | 18900 | 16441 | 17676 | 16540 | 20877 | 18245 | 16789 | 18813 | 17937 | 19259 | 19517 | 18688 | 20309 | 29253 | 30379 | 29882 | 29761 | 30299 | 31563 | 29796 | 29248 | 30692 | 18020 | 17974 | 19508 | 26907 | 27270 | 27657 | 26813 | 27330 | 26644 | 27233 | 25833 | 26704
| 18:45 | 37 | 18554 | 27309 | 27782 | 26476 | 25113 | 29228 | 59681 | 24759 | 26296 | 27388 | 17197 | 18775 | 18527 | 47446 | 48612 | 42149 | 37065 | 38371 | 41601 | 36696 | 35190 | 35211 | 19475 | 19224 | 17963 | 30827 | 32052 | 31028 | 33470 | 31414 | 29836 | 33054 | 31562 | 33596 | 16541 | 19091 | 19568 | 41558 | 37954 | 38518 | 42114 | 37271 | 35857 | 34520 | 33528 | 34790 | 17851 | 17510 | 18408 | 17673 | 17492 | 18050 | 19223 | 16732 | 17258 | 16345 | 17913 | 18164 | 18154 | 19194 | 18976 | 17739 | 18955 | 16479 | 18226 | 16633 | 21141 | 18278 | 16900 | 19024 | 17278 | 19440 | 19669 | 17549 | 19949 | 29451 | 29386 | 29516 | 29397 | 30038 | 30701 | 30298 | 30062 | 30320 | 18771 | 17853 | 20001 | 27077 | 27371 | 28854 | 26650 | 27220 | 25769 | 26964 | 26130 | 26862
| 18:50 | 37 | 18158 | 26524 | 27033 | 27037 | 24860 | 28973 | 59305 | 25612 | 27020 | 27415 | 17522 | 19257 | 18182 | 47312 | 48766 | 41417 | 37514 | 38827 | 42486 | 35724 | 35117 | 34504 | 19612 | 18362 | 17915 | 31251 | 31963 | 30329 | 32365 | 31575 | 30190 | 32570 | 30841 | 33473 | 16778 | 19133 | 19223 | 40652 | 39334 | 38545 | 41883 | 36910 | 35478 | 33414 | 33971 | 35844 | 18248 | 17795 | 17720 | 17494 | 17598 | 18822 | 19120 | 16145 | 16902 | 17108 | 17893 | 18114 | 17767 | 19514 | 18397 | 16753 | 18457 | 16758 | 17874 | 16154 | 21384 | 19164 | 16966 | 19071 | 17398 | 19079 | 19647 | 18346 | 19903 | 29492 | 29740 | 29867 | 31112 | 29632 | 30907 | 30192 | 29486 | 30393 | 18640 | 17545 | 19776 | 26995 | 27262 | 28850 | 28217 | 27681 | 27068 | 26873 | 26678 | 27860
| 18:55 | 37 | 18262 | 26684 | 26924 | 27303 | 25453 | 28635 | 59649 | 25304 | 26729 | 27668 | 17429 | 18451 | 17929 | 47639 | 48243 | 43020 | 38154 | 38934 | 42008 | 35080 | 34066 | 34840 | 18907 | 18985 | 17820 | 30580 | 31385 | 30705 | 33543 | 31673 | 30267 | 32675 | 30793 | 33583 | 17210 | 19318 | 18669 | 41224 | 38806 | 38950 | 41942 | 36811 | 35632 | 34506 | 34726 | 35537 | 17765 | 17685 | 18081 | 17612 | 17384 | 17406 | 19413 | 16571 | 17128 | 16254 | 18237 | 17849 | 18541 | 19153 | 18719 | 17070 | 19652 | 16378 | 18009 | 16305 | 21498 | 18123 | 17257 | 19042 | 17827 | 18987 | 19460 | 17957 | 19877 | 29106 | 28881 | 29345 | 29451 | 31097 | 32034 | 31258 | 29435 | 30959 | 18817 | 18144 | 19178 | 27463 | 28337 | 28264 | 27386 | 27115 | 27658 | 27592 | 26203 | 27515
| 19:00 | 36.9 | 18331 | 27556 | 26988 | 26993 | 26279 | 28369 | 61629 | 25970 | 26308 | 28205 | 17863 | 19006 | 17831 | 46828 | 47894 | 43149 | 38000 | 38318 | 41125 | 35260 | 35170 | 34980 | 19034 | 18425 | 17563 | 30636 | 31201 | 31680 | 32744 | 31256 | 31087 | 33584 | 31263 | 33521 | 16802 | 20540 | 18544 | 41228 | 39429 | 38758 | 41824 | 37635 | 35299 | 35287 | 34596 | 35698 | 17814 | 18009 | 18198 | 16770 | 18420 | 17097 | 19001 | 16816 | 16651 | 17391 | 17928 | 18191 | 18063 | 19633 | 19237 | 17245 | 19498 | 16488 | 17967 | 16099 | 21185 | 18387 | 16979 | 19014 | 17307 | 19163 | 20235 | 18426 | 19624 | 29506 | 30009 | 30164 | 30048 | 30176 | 30936 | 30481 | 30271 | 30622 | 19483 | 18437 | 19352 | 27054 | 27413 | 28631 | 27159 | 28247 | 26783 | 28058 | 25953 | 27410
| 19:05 | 37 | 18003 | 27353 | 26790 | 27787 | 25411 | 28570 | 59196 | 25442 | 27839 | 27849 | 17361 | 18370 | 18365 | 47838 | 49312 | 41934 | 37861 | 39660 | 41709 | 36554 | 35052 | 34922 | 19970 | 19145 | 18445 | 30940 | 31501 | 31669 | 33020 | 32137 | 29961 | 32493 | 31555 | 33321 | 16947 | 19325 | 18646 | 41231 | 38318 | 39569 | 43562 | 37015 | 35615 | 34171 | 35274 | 36116 | 18857 | 18303 | 18165 | 17328 | 17769 | 17757 | 18942 | 16607 | 16806 | 16635 | 17871 | 17940 | 17885 | 18690 | 19241 | 16702 | 19449 | 16637 | 18356 | 16608 | 20883 | 18388 | 16551 | 18772 | 17298 | 19668 | 19393 | 18233 | 19426 | 29431 | 29133 | 30099 | 29287 | 29616 | 31650 | 30931 | 30047 | 30591 | 18755 | 18442 | 19270 | 27006 | 26877 | 29248 | 27735 | 27759 | 27471 | 27608 | 26004 | 28076
| 19:10 | 37 | 18136 | 26833 | 27478 | 27626 | 25105 | 29767 | 59337 | 26080 | 26630 | 27691 | 17106 | 18987 | 18399 | 46026 | 48730 | 42479 | 37799 | 39496 | 41977 | 35785 | 34962 | 33897 | 19408 | 18952 | 17581 | 31276 | 31404 | 31409 | 31877 | 32337 | 30953 | 32435 | 31726 | 33511 | 16888 | 18909 | 18540 | 41308 | 38307 | 38711 | 42079 | 36773 | 35675 | 33453 | 34943 | 35762 | 17381 | 17428 | 17822 | 17228 | 17644 | 17981 | 19237 | 16578 | 16535 | 16895 | 18058 | 17967 | 17928 | 19590 | 18877 | 17182 | 19644 | 16324 | 18065 | 16757 | 21114 | 18748 | 17058 | 19206 | 17908 | 19442 | 19027 | 18167 | 19743 | 28874 | 29733 | 30310 | 30182 | 30374 | 31293 | 30052 | 29775 | 30451 | 18453 | 17631 | 19481 | 26951 | 26741 | 28285 | 26447 | 27698 | 26998 | 27438 | 26027 | 27435
| 19:15 | 37 | 18046 | 26235 | 27590 | 27766 | 25467 | 28891 | 60634 | 25509 | 27016 | 27734 | 17940 | 18223 | 18163 | 47470 | 48981 | 43297 | 38512 | 39338 | 42139 | 36181 | 35480 | 34969 | 19000 | 18581 | 18086 | 31628 | 32060 | 31032 | 33293 | 32268 | 30199 | 32657 | 30791 | 33804 | 17434 | 19637 | 19398 | 39765 | 39191 | 39174 | 42883 | 38386 | 35321 | 34997 | 34195 | 36512 | 18223 | 18373 | 18007 | 17481 | 17715 | 17778 | 18724 | 16620 | 17196 | 17057 | 18142 | 17811 | 17994 | 18841 | 18799 | 17245 | 19774 | 16388 | 18418 | 16474 | 20880 | 18134 | 17111 | 19578 | 17592 | 19549 | 19388 | 17870 | 19930 | 29713 | 29147 | 30046 | 28745 | 30457 | 30805 | 30662 | 29097 | 30944 | 18552 | 18818 | 19385 | 27096 | 27721 | 28378 | 28213 | 28027 | 26722 | 27533 | 25623 | 27914
| 19:20 | 37 | 18313 | 26885 | 26944 | 27251 | 25656 | 29262 | 59902 | 26158 | 26536 | 27103 | 17015 | 18451 | 17798 | 48408 | 49658 | 41799 | 39007 | 39354 | 42409 | 35833 | 35614 | 35021 | 19813 | 18029 | 17891 | 31392 | 31872 | 30813 | 33450 | 32241 | 29864 | 33029 | 32355 | 32971 | 17112 | 20010 | 19692 | 39647 | 39487 | 39646 | 41502 | 38076 | 35142 | 34778 | 33855 | 35245 | 18559 | 17745 | 18608 | 17595 | 17611 | 17138 | 18748 | 16740 | 16044 | 16704 | 18318 | 17739 | 17233 | 19121 | 19249 | 16549 | 19180 | 15807 | 18549 | 16462 | 20541 | 18912 | 17069 | 19510 | 18076 | 19533 | 19638 | 16909 | 19853 | 29358 | 29044 | 30580 | 29165 | 30327 | 31386 | 30506 | 28949 | 30594 | 18224 | 17947 | 19398 | 27453 | 27244 | 28696 | 27741 | 27649 | 27333 | 27228 | 26691 | 27849
| 19:25 | 37 | 18656 | 27784 | 26917 | 27324 | 24903 | 29025 | 60567 | 25604 | 27650 | 27816 | 16598 | 18636 | 17541 | 48123 | 48336 | 42707 | 37882 | 39565 | 41715 | 36654 | 34904 | 34777 | 20212 | 18307 | 16840 | 31009 | 32248 | 30783 | 33299 | 32449 | 31299 | 32500 | 31217 | 33597 | 16855 | 19241 | 18834 | 40810 | 39082 | 38462 | 41195 | 37359 | 35957 | 34426 | 35423 | 34667 | 18247 | 17399 | 18376 | 17470 | 17542 | 17412 | 19499 | 17506 | 16978 | 16540 | 18118 | 17416 | 17950 | 19318 | 19398 | 16600 | 18841 | 16603 | 18218 | 16780 | 21252 | 18147 | 17027 | 19034 | 17491 | 19400 | 19737 | 17236 | 20024 | 29475 | 29585 | 29611 | 31097 | 29858 | 31391 | 30358 | 30001 | 31024 | 19032 | 18512 | 19778 | 27429 | 27824 | 28678 | 27748 | 27174 | 27412 | 27754 | 26638 | 27833
| 19:30 | 37 | 18696 | 26961 | 27534 | 27380 | 25778 | 29205 | 59350 | 25252 | 27566 | 27280 | 16934 | 18662 | 18742 | 46770 | 49049 | 42024 | 37630 | 40196 | 40930 | 36462 | 36273 | 35176 | 19866 | 18384 | 17976 | 31275 | 32625 | 31897 | 33638 | 32486 | 30540 | 32243 | 31411 | 33092 | 16784 | 20005 | 19250 | 41117 | 37699 | 39346 | 42093 | 37026 | 35578 | 34023 | 34199 | 35558 | 17653 | 18026 | 18507 | 17244 | 17563 | 18111 | 19312 | 16708 | 16784 | 16893 | 17541 | 18065 | 17942 | 19627 | 18612 | 17231 | 18418 | 16417 | 18163 | 16313 | 20754 | 18511 | 17182 | 19919 | 17429 | 19806 | 19646 | 17618 | 19506 | 29526 | 29714 | 30069 | 29588 | 30971 | 31307 | 30656 | 30266 | 31501 | 18964 | 17975 | 19177 | 27366 | 27581 | 28470 | 27421 | 27774 | 27515 | 27773 | 26335 | 28025
| 19:35 | 37 | 18708 | 26958 | 26803 | 27439 | 25704 | 30157 | 60240 | 25927 | 26997 | 27580 | 16877 | 18895 | 18481 | 47034 | 48849 | 42499 | 37924 | 39430 | 42599 | 36944 | 35934 | 35616 | 19624 | 18837 | 18014 | 30428 | 31519 | 31731 | 33081 | 32810 | 31833 | 32794 | 30759 | 33283 | 16658 | 20318 | 19407 | 41042 | 39322 | 39251 | 42524 | 38263 | 36053 | 34815 | 34439 | 35746 | 17629 | 18200 | 18022 | 17330 | 17456 | 17513 | 19157 | 16895 | 16574 | 16846 | 18117 | 17478 | 17896 | 19585 | 18833 | 16772 | 19081 | 16610 | 18646 | 16256 | 21210 | 17687 | 17014 | 18958 | 17738 | 18988 | 19720 | 17517 | 20200 | 28931 | 29768 | 30553 | 29467 | 29360 | 31154 | 30175 | 29172 | 29661 | 18690 | 18205 | 19503 | 27613 | 27157 | 27825 | 27493 | 28110 | 26829 | 27477 | 26201 | 28734
| 19:40 | 37 | 17531 | 26817 | 26703 | 27624 | 24567 | 28832 | 60693 | 26027 | 27332 | 28265 | 17097 | 18913 | 17889 | 46944 | 48273 | 43126 | 39234 | 39232 | 42962 | 36394 | 35796 | 35267 | 19383 | 18759 | 17446 | 32152 | 31776 | 31768 | 33291 | 32841 | 30456 | 32895 | 31558 | 34189 | 16363 | 19095 | 19514 | 40355 | 38927 | 39632 | 42302 | 37018 | 35430 | 34052 | 34719 | 36962 | 18152 | 18320 | 17936 | 16974 | 17077 | 17917 | 19276 | 16851 | 16918 | 16655 | 17501 | 18204 | 18160 | 19074 | 18836 | 17429 | 19363 | 16343 | 18436 | 16346 | 20936 | 18625 | 17122 | 18882 | 17433 | 19239 | 19442 | 18136 | 19711 | 28202 | 29624 | 31132 | 29916 | 30269 | 31196 | 30815 | 29964 | 31071 | 18878 | 18202 | 19754 | 27136 | 28078 | 29231 | 28466 | 27846 | 26971 | 27841 | 26466 | 27322
| 19:45 | 37 | 18367 | 26893 | 28091 | 27187 | 25730 | 28449 | 59689 | 25638 | 27049 | 28205 | 17241 | 18202 | 18068 | 47866 | 48426 | 43291 | 38705 | 39479 | 42092 | 36411 | 35660 | 34606 | 19126 | 18248 | 17797 | 32531 | 31423 | 31732 | 32960 | 32169 | 31323 | 33388 | 31459 | 34454 | 17154 | 19566 | 19352 | 41327 | 38603 | 39482 | 42947 | 37994 | 35582 | 34492 | 34557 | 36453 | 17770 | 17641 | 18015 | 17608 | 17389 | 17846 | 19158 | 17156 | 17835 | 16324 | 17902 | 17495 | 17441 | 19317 | 18993 | 16906 | 18961 | 17150 | 18036 | 16592 | 20857 | 18520 | 17279 | 19194 | 17737 | 19564 | 19437 | 17535 | 19723 | 28426 | 29087 | 30118 | 30040 | 29510 | 30996 | 30859 | 30574 | 30448 | 18885 | 17630 | 19942 | 26965 | 28388 | 28138 | 26180 | 27820 | 26899 | 27264 | 26389 | 26883
| 19:50 | 36.9 | 18213 | 26673 | 27318 | 27567 | 25786 | 29408 | 60665 | 26121 | 27599 | 27445 | 17482 | 18211 | 18810 | 46546 | 48681 | 43883 | 37650 | 39600 | 41183 | 36613 | 36249 | 35046 | 20301 | 18326 | 17994 | 31600 | 32840 | 31412 | 33516 | 33163 | 31151 | 32013 | 30966 | 33933 | 16420 | 20061 | 19088 | 40849 | 38850 | 39305 | 42114 | 37423 | 35901 | 34043 | 34855 | 36399 | 17732 | 17973 | 17313 | 17278 | 17161 | 17366 | 19293 | 17274 | 16742 | 17334 | 18213 | 16976 | 17526 | 20029 | 19356 | 16933 | 19058 | 16208 | 18249 | 16165 | 20845 | 18643 | 16442 | 19269 | 17512 | 19057 | 19899 | 18396 | 19283 | 28527 | 29845 | 29803 | 30513 | 30485 | 30606 | 30301 | 29625 | 30862 | 18537 | 17728 | 18651 | 27591 | 28301 | 28863 | 28474 | 27664 | 27237 | 27121 | 26532 | 28255
| 19:55 | 37 | 18190 | 27186 | 27303 | 27656 | 26387 | 29308 | 60238 | 25881 | 26995 | 27220 | 17094 | 18437 | 18498 | 46981 | 48944 | 42600 | 38868 | 40001 | 41880 | 36943 | 35591 | 35053 | 19940 | 18505 | 17857 | 31291 | 31021 | 31906 | 34338 | 32243 | 31367 | 32034 | 31712 | 33765 | 17104 | 19520 | 19577 | 40173 | 39926 | 38802 | 41985 | 37894 | 35566 | 35478 | 34374 | 35690 | 17868 | 18607 | 18279 | 17168 | 18233 | 18427 | 19600 | 16678 | 16791 | 17178 | 17648 | 18025 | 18126 | 19678 | 18807 | 16733 | 19213 | 16090 | 18405 | 16523 | 21013 | 18535 | 17310 | 19737 | 17353 | 19723 | 19677 | 17601 | 19795 | 29836 | 30252 | 31371 | 30552 | 31284 | 31154 | 30697 | 30122 | 29941 | 19181 | 18318 | 19600 | 27518 | 27435 | 28424 | 28051 | 28307 | 27613 | 27304 | 26443 | 28032
| 20:00 | 37 | 18512 | 26909 | 27656 | 28076 | 26042 | 28106 | 60963 | 25371 | 27617 | 28295 | 16990 | 18742 | 18084 | 46898 | 48297 | 41899 | 38421 | 39460 | 42648 | 36549 | 36224 | 34991 | 19045 | 18728 | 17430 | 31642 | 32030 | 31312 | 34011 | 32286 | 31186 | 31752 | 31714 | 33387 | 16561 | 19569 | 18850 | 41391 | 39559 | 39286 | 42797 | 38090 | 36036 | 35516 | 35400 | 35427 | 18420 | 17555 | 18150 | 16826 | 16929 | 17394 | 18778 | 16590 | 16572 | 16567 | 18077 | 17931 | 16931 | 19553 | 19290 | 17535 | 18808 | 16455 | 18173 | 16689 | 21119 | 18177 | 16847 | 19040 | 17913 | 19177 | 19973 | 17739 | 18966 | 29315 | 29335 | 29463 | 30427 | 30723 | 31037 | 30551 | 30310 | 30523 | 19152 | 18057 | 19213 | 27522 | 27206 | 29063 | 28035 | 28003 | 27899 | 27630 | 26305 | 27591
| 20:05 | 37 | 17817 | 27233 | 27224 | 27327 | 25814 | 28850 | 61393 | 26058 | 27697 | 27250 | 17586 | 18421 | 18509 | 47539 | 49018 | 42902 | 39719 | 40105 | 42268 | 36551 | 36370 | 35080 | 19547 | 18961 | 18058 | 30806 | 31733 | 31118 | 32898 | 31606 | 31882 | 33144 | 31474 | 34436 | 16922 | 19038 | 18999 | 41767 | 38822 | 40371 | 42813 | 38197 | 35330 | 34289 | 34411 | 35739 | 17390 | 18237 | 18370 | 16791 | 17387 | 18140 | 18412 | 16648 | 17164 | 17533 | 17836 | 17883 | 17784 | 19763 | 19460 | 17150 | 18129 | 16905 | 18141 | 16252 | 21070 | 18069 | 17133 | 19663 | 17948 | 18564 | 20063 | 17797 | 19331 | 29526 | 29475 | 30029 | 29444 | 29941 | 31364 | 31338 | 29768 | 31778 | 18687 | 18066 | 19420 | 27908 | 28718 | 28403 | 27595 | 27282 | 27368 | 28071 | 25623 | 27209
| 20:10 | 37 | 18887 | 27839 | 26719 | 27259 | 25625 | 28735 | 61449 | 25311 | 27492 | 27472 | 17424 | 18595 | 18613 | 47330 | 48365 | 42906 | 38031 | 39836 | 42305 | 36612 | 35692 | 35984 | 20212 | 19109 | 17693 | 30904 | 31126 | 30601 | 32885 | 31745 | 30857 | 32824 | 31446 | 32898 | 16198 | 19492 | 19307 | 41434 | 38623 | 40158 | 42334 | 38287 | 36096 | 34553 | 35585 | 35897 | 18223 | 17628 | 17852 | 17440 | 17731 | 17354 | 18963 | 16805 | 16454 | 16432 | 17591 | 18283 | 18149 | 19167 | 19794 | 17188 | 18682 | 16421 | 18287 | 16181 | 20640 | 19127 | 16479 | 19436 | 17348 | 19340 | 19676 | 17955 | 19478 | 29612 | 29821 | 30437 | 29922 | 30568 | 30975 | 29969 | 30263 | 30915 | 19351 | 18036 | 19010 | 27611 | 28002 | 28609 | 28700 | 27959 | 27030 | 27206 | 26689 | 27558
| 20:15 | 37 | 18509 | 27376 | 26924 | 27528 | 26308 | 27907 | 61105 | 26255 | 27605 | 27086 | 16552 | 18482 | 18326 | 48586 | 48996 | 42465 | 38492 | 40085 | 42240 | 35478 | 35561 | 35550 | 19142 | 18593 | 18070 | 31018 | 33483 | 31979 | 33040 | 31782 | 30903 | 34096 | 31565 | 33337 | 16524 | 19046 | 19183 | 41946 | 39311 | 39036 | 42718 | 38046 | 36394 | 34845 | 35194 | 35164 | 18258 | 17638 | 18186 | 17536 | 17668 | 17174 | 19376 | 17527 | 16515 | 16845 | 17858 | 17547 | 17594 | 18842 | 19241 | 17219 | 19964 | 17064 | 18757 | 16157 | 20517 | 18298 | 16881 | 19201 | 18048 | 19726 | 19501 | 18115 | 19566 | 30192 | 30201 | 30484 | 30418 | 30836 | 31166 | 30821 | 30116 | 32000 | 18762 | 17640 | 19530 | 27563 | 27571 | 29057 | 27436 | 28735 | 26877 | 27878 | 26966 | 27314
| 20:20 | 36.9 | 17880 | 27249 | 26592 | 27364 | 25757 | 29404 | 59789 | 26250 | 26850 | 28075 | 16965 | 18337 | 18147 | 47827 | 50198 | 43690 | 39176 | 39904 | 41525 | 36498 | 35754 | 34822 | 19223 | 18432 | 16887 | 31241 | 31607 | 32147 | 34307 | 33093 | 30932 | 32959 | 31550 | 34146 | 17186 | 19366 | 19147 | 41428 | 39111 | 39285 | 42104 | 37829 | 36231 | 34873 | 34928 | 36489 | 17993 | 17699 | 18621 | 17292 | 17456 | 18125 | 18768 | 16997 | 16894 | 16803 | 18131 | 18072 | 17931 | 19291 | 19808 | 16596 | 19550 | 16393 | 17979 | 16470 | 20465 | 18827 | 17303 | 19432 | 17981 | 19523 | 20082 | 17938 | 20049 | 29379 | 30066 | 30468 | 30337 | 30227 | 31281 | 30426 | 30839 | 30822 | 18711 | 17784 | 19518 | 28123 | 27996 | 29189 | 27303 | 27910 | 27533 | 27378 | 26694 | 27835
| 20:25 | 37 | 18303 | 26556 | 27234 | 28080 | 26267 | 29129 | 60621 | 25815 | 27115 | 27549 | 17128 | 18490 | 18306 | 48173 | 49069 | 43132 | 38005 | 39218 | 41787 | 36551 | 36989 | 35649 | 19320 | 18644 | 17876 | 30794 | 31743 | 31297 | 33450 | 32888 | 30798 | 32706 | 31624 | 33792 | 16764 | 20159 | 18690 | 40611 | 39373 | 39633 | 43338 | 38334 | 35825 | 34403 | 35046 | 36189 | 17412 | 17996 | 18075 | 16592 | 17546 | 17476 | 18900 | 16753 | 16656 | 16978 | 18169 | 18248 | 17423 | 18976 | 19248 | 16664 | 19017 | 16762 | 17949 | 16199 | 21196 | 18004 | 16266 | 19491 | 17839 | 19638 | 19737 | 18377 | 19838 | 29214 | 30416 | 30372 | 30302 | 31655 | 31369 | 31496 | 30249 | 30274 | 19338 | 17813 | 18675 | 27601 | 27509 | 29067 | 27491 | 27569 | 27626 | 27913 | 26267 | 29007
| 20:30 | 37 | 18340 | 27609 | 26777 | 27458 | 26222 | 30005 | 59656 | 26045 | 27167 | 28068 | 17633 | 18494 | 18433 | 46857 | 48962 | 42936 | 38330 | 39515 | 42769 | 36113 | 36057 | 35510 | 19506 | 17996 | 17553 | 31808 | 32057 | 33011 | 33544 | 32017 | 30671 | 32835 | 31375 | 33813 | 17245 | 19572 | 19377 | 41491 | 39590 | 39262 | 42706 | 37493 | 36962 | 35542 | 35105 | 36228 | 18046 | 17827 | 18111 | 17252 | 17605 | 18094 | 18541 | 17457 | 16300 | 16505 | 18364 | 17873 | 18278 | 18945 | 18456 | 17118 | 19441 | 16354 | 17925 | 16555 | 20698 | 19625 | 16962 | 18968 | 17855 | 19656 | 19143 | 17645 | 20264 | 29879 | 30893 | 30266 | 30692 | 30121 | 31586 | 30555 | 30056 | 30194 | 19111 | 17943 | 19593 | 28285 | 28412 | 29529 | 27624 | 27266 | 26810 | 27603 | 26685 | 27836
| 20:35 | 37 | 18166 | 27514 | 26833 | 27186 | 25974 | 29768 | 60865 | 26093 | 27160 | 28414 | 17224 | 17695 | 18512 | 47362 | 48246 | 42295 | 39226 | 39617 | 41878 | 36043 | 35939 | 35480 | 19284 | 18736 | 17195 | 32671 | 32273 | 31372 | 34037 | 32654 | 31585 | 33098 | 31676 | 33793 | 17192 | 19165 | 18596 | 41264 | 39321 | 39666 | 42673 | 37794 | 37393 | 34490 | 35652 | 36617 | 17963 | 18054 | 17930 | 16652 | 17124 | 17780 | 18680 | 16324 | 16908 | 17454 | 17358 | 17472 | 17169 | 19689 | 18575 | 16631 | 19240 | 16740 | 18067 | 16155 | 21034 | 18812 | 17049 | 18623 | 17747 | 19176 | 20044 | 17225 | 20437 | 29608 | 29408 | 30015 | 30063 | 30736 | 31126 | 30329 | 31216 | 30536 | 19012 | 18198 | 19361 | 28187 | 27756 | 28217 | 28894 | 28174 | 27741 | 27467 | 26490 | 27032
| 20:40 | 37 | 17984 | 26951 | 27526 | 27101 | 25471 | 29190 | 60167 | 25788 | 27762 | 27463 | 17526 | 18011 | 18221 | 47542 | 48792 | 43661 | 39329 | 39510 | 41891 | 36242 | 35872 | 35329 | 19703 | 19135 | 17190 | 31671 | 31968 | 32238 | 33079 | 32308 | 31620 | 33736 | 31791 | 33956 | 16351 | 19579 | 18928 | 41748 | 39116 | 40070 | 42964 | 37843 | 36721 | 34767 | 35026 | 37093 | 17680 | 18430 | 18011 | 17517 | 17426 | 17890 | 19249 | 16105 | 16322 | 16767 | 17709 | 18119 | 17518 | 19267 | 18257 | 16934 | 19275 | 16253 | 18535 | 16283 | 21229 | 18485 | 17035 | 19487 | 18076 | 19708 | 19344 | 17053 | 19521 | 29064 | 30671 | 30873 | 30106 | 30122 | 31920 | 30599 | 30842 | 30588 | 19079 | 18270 | 19546 | 26973 | 28439 | 28190 | 28252 | 28307 | 27769 | 27345 | 27003 | 27884
| 20:45 | 37 | 18413 | 27901 | 27571 | 28526 | 26507 | 28712 | 60369 | 26951 | 27097 | 27606 | 17770 | 18668 | 17976 | 47362 | 48907 | 42838 | 38836 | 39939 | 41336 | 36959 | 35924 | 35250 | 19633 | 19024 | 17594 | 31494 | 31933 | 32096 | 34084 | 32504 | 31218 | 32682 | 32034 | 34163 | 16451 | 18656 | 18677 | 41092 | 39040 | 39781 | 41580 | 37374 | 36103 | 35124 | 35236 | 36380 | 18009 | 18138 | 18130 | 17152 | 17950 | 17789 | 19370 | 16940 | 16142 | 16826 | 17968 | 17597 | 17589 | 19863 | 19453 | 16824 | 18157 | 16468 | 18261 | 15878 | 21340 | 17895 | 17335 | 18753 | 17885 | 19650 | 19049 | 17751 | 19494 | 29713 | 29677 | 29629 | 30062 | 30999 | 30246 | 31507 | 29738 | 30356 | 19072 | 18426 | 19566 | 27897 | 29335 | 28803 | 27636 | 28445 | 27767 | 27969 | 25965 | 27190
| 20:50 | 37 | 17638 | 27044 | 27435 | 27668 | 25893 | 29530 | 60776 | 25893 | 27789 | 28486 | 17188 | 18071 | 18662 | 47878 | 50228 | 44048 | 39176 | 39740 | 41945 | 35701 | 35292 | 34585 | 18879 | 18757 | 18482 | 32639 | 31684 | 31070 | 33041 | 31667 | 31109 | 32618 | 31364 | 33813 | 17529 | 19908 | 18876 | 41460 | 39614 | 38789 | 42924 | 37298 | 35860 | 34943 | 34855 | 36161 | 17690 | 18050 | 17939 | 17349 | 17085 | 17490 | 19238 | 16877 | 16244 | 16729 | 17406 | 17538 | 17675 | 19778 | 18640 | 16844 | 19296 | 16519 | 17676 | 16008 | 21104 | 18369 | 17148 | 19044 | 18016 | 19968 | 19481 | 17874 | 20078 | 29312 | 30337 | 30489 | 30310 | 30852 | 31299 | 30402 | 30577 | 30888 | 18836 | 17999 | 19646 | 28287 | 27795 | 28292 | 28186 | 27779 | 27717 | 27855 | 26620 | 28270
| 20:55 | 37 | 18279 | 27371 | 27075 | 27989 | 25187 | 29397 | 60471 | 25698 | 27702 | 28275 | 15967 | 18433 | 18525 | 47041 | 50347 | 43037 | 38662 | 39617 | 42125 | 36990 | 36665 | 35690 | 19620 | 18942 | 18175 | 31496 | 32499 | 31707 | 34148 | 33034 | 31648 | 32945 | 31788 | 34478 | 16964 | 19877 | 19327 | 40753 | 39381 | 38542 | 42926 | 38947 | 36665 | 35730 | 35429 | 36050 | 18343 | 17871 | 18235 | 16995 | 17025 | 17992 | 19278 | 16801 | 16561 | 16847 | 17726 | 17176 | 18015 | 19279 | 19397 | 17004 | 19490 | 16268 | 18721 | 16602 | 20919 | 18880 | 17272 | 19060 | 17871 | 19556 | 19664 | 17504 | 19302 | 29373 | 30907 | 29829 | 30435 | 30987 | 30883 | 31608 | 30542 | 30190 | 18590 | 18123 | 19209 | 27678 | 27167 | 29070 | 28300 | 28142 | 27826 | 28017 | 26961 | 27886
| 21:00 | 37 | 18500 | 27060 | 27640 | 27672 | 25843 | 29393 | 61895 | 26300 | 27549 | 28714 | 18078 | 17987 | 17495 | 47875 | 49742 | 44038 | 38596 | 39902 | 42915 | 35904 | 35915 | 35862 | 18817 | 18419 | 18018 | 32040 | 32633 | 31529 | 33004 | 31875 | 31430 | 33868 | 32202 | 33015 | 16184 | 18973 | 19747 | 41129 | 40054 | 39842 | 43102 | 38308 | 36609 | 34702 | 35430 | 36530 | 18652 | 17837 | 18544 | 17396 | 17111 | 17975 | 18902 | 16638 | 16804 | 16350 | 17803 | 18270 | 17943 | 19506 | 19239 | 17381 | 18926 | 16479 | 17654 | 16423 | 21048 | 18791 | 16839 | 19336 | 18308 | 20082 | 19764 | 17656 | 19489 | 29333 | 30206 | 31261 | 30755 | 31274 | 31521 | 30365 | 30885 | 30847 | 18766 | 18351 | 19529 | 28083 | 28267 | 29095 | 27605 | 28356 | 27409 | 27933 | 26496 | 27088
| 21:05 | 37 | 18156 | 27206 | 27111 | 27145 | 25424 | 28851 | 59822 | 25452 | 27619 | 27979 | 17225 | 18454 | 17410 | 47549 | 49142 | 42078 | 38689 | 39414 | 42839 | 35972 | 36374 | 35877 | 19711 | 18698 | 17154 | 31758 | 31477 | 31114 | 33932 | 33210 | 31368 | 33249 | 31490 | 33436 | 16850 | 19776 | 18840 | 41604 | 38916 | 39385 | 43876 | 38982 | 36384 | 34848 | 35095 | 35637 | 18099 | 18010 | 17630 | 16485 | 16939 | 18142 | 18952 | 17169 | 16901 | 17061 | 18050 | 17941 | 18149 | 19237 | 18885 | 16765 | 19313 | 16422 | 17953 | 16257 | 21352 | 18628 | 16975 | 19455 | 18126 | 19444 | 19326 | 17287 | 19781 | 29396 | 30403 | 30554 | 29683 | 30514 | 32400 | 31354 | 30102 | 32152 | 19302 | 17696 | 19388 | 27515 | 28242 | 30147 | 27986 | 28477 | 27126 | 28482 | 27042 | 27815
| 21:10 | 37 | 18157 | 27108 | 27593 | 28422 | 25968 | 29115 | 60736 | 26078 | 27305 | 27670 | 17161 | 17809 | 18052 | 46331 | 47511 | 43762 | 38819 | 40145 | 42655 | 36007 | 36518 | 35378 | 18822 | 18406 | 17493 | 31819 | 32409 | 32032 | 34171 | 32776 | 31299 | 33408 | 32044 | 34303 | 17169 | 19481 | 18873 | 41926 | 39472 | 39844 | 43623 | 38590 | 35739 | 34194 | 35405 | 36258 | 18182 | 17886 | 18415 | 17999 | 17546 | 17026 | 19943 | 16864 | 16403 | 16580 | 18179 | 17852 | 17744 | 19854 | 18914 | 16863 | 18950 | 16625 | 18327 | 16480 | 21141 | 18148 | 17195 | 19239 | 17488 | 19596 | 19166 | 17724 | 19742 | 30467 | 30949 | 30275 | 30850 | 31263 | 31378 | 31077 | 30333 | 31721 | 18595 | 18140 | 19763 | 27962 | 27352 | 29380 | 27875 | 29064 | 28427 | 27551 | 26583 | 27802
| 21:15 | 37 | 17990 | 26762 | 27888 | 26865 | 26165 | 29680 | 60540 | 26211 | 27309 | 28150 | 16818 | 18855 | 17984 | 48150 | 48502 | 43849 | 38679 | 39321 | 42775 | 36464 | 36281 | 34505 | 19779 | 18437 | 17384 | 32233 | 32170 | 32180 | 33349 | 32664 | 31399 | 33177 | 32121 | 33202 | 16830 | 19132 | 19917 | 42072 | 39110 | 39268 | 42425 | 38817 | 36106 | 35473 | 35741 | 36000 | 18088 | 17395 | 18143 | 17452 | 17901 | 16832 | 18631 | 16904 | 16080 | 16860 | 18703 | 18189 | 17148 | 19061 | 18944 | 16470 | 19150 | 16415 | 18154 | 15985 | 20968 | 18692 | 17263 | 19089 | 18263 | 19958 | 19574 | 17675 | 20056 | 29419 | 30307 | 30684 | 30689 | 30993 | 32756 | 31710 | 29921 | 31111 | 18987 | 18406 | 19312 | 28442 | 28203 | 28313 | 27330 | 27064 | 27464 | 28636 | 27299 | 28275
0:00
0:00
0:00
0:00
0:00
0:00
0:00
0:00
0:00
0:00
0:00
0:00
0:00
0:00
0:00
0:00
0:00
0:00
0:00
0:00
0:00
0:00
0:00
0:00
0:00
0:00
0:00
0:00
0:00
0:00
0:00
0:00
0:00
0:00
Results
|  | 1 | 2 | 3 | 4 | 5 | 6 | 7 | 8 | 9 | 10 | 11 | 12
| A | -0.04 | 0.34 | 0.42 | 0.6 | 1.1 | -0.22 | -0.62 | -0.42 | -0.48 | -0.44 | -0.04 | 0.04 | Max V [600]
R-Squared [600] | bar: 1 to 12
|  | 18:16 | 5:06 | 2:06 | 1:11 | 19:56 | 0:51 | 0:41 | 15:31 | 1:36 | 16:46 | 10:36 | 13:16 | t at Max V [600]
|  | 17:51 | 4:52 | 2:04 | 1:14 | 19:50 | 0:56 | 0:41 | 15:40 | 1:38 | 16:53 | 10:11 | 13:31 | Lagtime [600]
|  | 1400 | 2400 | -1800 | -1800 | 1800 | -2600 | 2200 | 2000 | -2000 | 2600 | -1200 | 1200 | Max V [mApple2:579,616]
R-Squared [mApple2:579,616] | bar: 1 to 12
|  | 19:07 | 10:47 | 6:42 | 11:27 | 16:22 | 11:52 | 18:52 | 5:52 | 3:12 | 10:22 | 2:12 | 15:47 | t at Max V [mApple2:579,616]
|  | 19:08 | 10:45 | 6:42 | 11:26 | 16:21 | 11:52 | 18:53 | 5:50 | 3:11 | 10:21 | 2:12 | 15:49 | Lagtime [mApple2:579,616]
|  | -388600 | -342400 | 355200 | -311400 | 322600 | 359400 | 671400 | -326800 | 357800 | 330000 | 422200 | -285000 | Max V [mNeon:479,520]
R-Squared [mNeon:479,520] | bar: 1 to 12
|  | 0:47 | 16:52 | 15:47 | 21:12 | 7:07 | 14:07 | 17:42 | 4:17 | 15:02 | 16:52 | 20:57 | 2:47 | t at Max V [mNeon:479,520]
|  | 0:43 | 17:03 | 15:36 | ????? | 7:06 | 14:01 | 17:24 | 4:20 | 14:54 | 16:36 | 21:00 | 2:45 | Lagtime [mNeon:479,520]
| B | -0.08 | 0.22 | 0.32 | -0.28 | 0.3 | 0.5 | 0.62 | 0.88 | 1.36 | 0.52 | 0.04 | -0.06 | Max V [600]
R-Squared [600] | bar: 1 to 12
|  | 0:06 | 4:31 | 2:36 | 0:16 | 0:36 | 0:31 | 0:31 | 0:26 | 0:21 | 0:26 | 4:16 | 0:41 | t at Max V [600]
|  | 0:04 | 3:45 | 2:24 | 0:14 | 0:26 | 0:27 | 0:26 | 0:23 | 0:20 | 0:20 | 4:44 | 0:35 | Lagtime [600]
|  | -1200 | 2200 | -2000 | 2000 | 2200 | -2000 | -2400 | -2000 | -1800 | -2400 | 1600 | 1000 | Max V [mApple2:579,616]
R-Squared [mApple2:579,616] | bar: 1 to 12
|  | 1:27 | 4:42 | 2:22 | 21:07 | 6:47 | 4:07 | 0:27 | 4:32 | 15:52 | 4:12 | 4:57 | 0:42 | t at Max V [mApple2:579,616]
|  | 1:27 | 4:42 | 2:20 | 21:11 | 6:47 | 4:04 | 0:26 | 4:29 | 15:49 | 4:10 | 4:55 | 0:45 | Lagtime [mApple2:579,616]
|  | -245000 | -627600 | 498600 | 443600 | -361400 | -437400 | 438400 | 450400 | -410000 | 468600 | -402200 | -399600 | Max V [mNeon:479,520]
R-Squared [mNeon:479,520] | bar: 1 to 12
|  | 14:52 | 8:42 | 15:07 | 10:12 | 9:42 | 11:32 | 17:12 | 10:47 | 13:27 | 18:02 | 1:02 | 12:32 | t at Max V [mNeon:479,520]
|  | 14:50 | 9:12 | 14:21 | 9:35 | 10:13 | 12:00 | 16:35 | 10:22 | 13:53 | 17:36 | 1:03 | 12:29 | Lagtime [mNeon:479,520]
| C | -0.04 | 0.22 | -0.56 | 0.32 | 0.44 | 0.74 | 0.4 | 1.1 | 0.46 | 0.94 | -0.04 | 0.04 | Max V [600]
R-Squared [600] | bar: 1 to 12
|  | 2:41 | 1:21 | 0:11 | 16:16 | 0:36 | 0:31 | 0:16 | 0:26 | 0:26 | 0:21 | 0:31 | 9:51 | t at Max V [600]
|  | 2:29 | 1:16 | 0:08 | 15:44 | 0:31 | 0:26 | 0:18 | 0:24 | 0:25 | 0:19 | 0:24 | 10:16 | Lagtime [600]
|  | 1200 | -3200 | 2600 | -3600 | -3000 | 2400 | 2800 | -3200 | 3000 | -3200 | -1400 | 1400 | Max V [mApple2:579,616]
R-Squared [mApple2:579,616] | bar: 1 to 12
|  | 15:37 | 8:17 | 14:32 | 13:22 | 14:07 | 12:07 | 5:37 | 6:12 | 11:27 | 6:27 | 3:37 | 2:52 | t at Max V [mApple2:579,616]
|  | 15:38 | 8:23 | 14:27 | 13:27 | 14:10 | 11:59 | 5:33 | 6:15 | 11:21 | 6:32 | 3:36 | 2:50 | Lagtime [mApple2:579,616]
|  | 269400 | 350400 | 471400 | 342800 | -449800 | -311400 | -397400 | 318200 | 364400 | -452200 | 224400 | 250400 | Max V [mNeon:479,520]
R-Squared [mNeon:479,520] | bar: 1 to 12
|  | 15:42 | 18:17 | 20:12 | 20:27 | 16:27 | 12:57 | 13:27 | 11:17 | 9:17 | 14:57 | 12:47 | 20:47 | t at Max V [mNeon:479,520]
|  | 15:46 | 17:52 | 19:51 | 20:00 | 16:46 | 13:20 | 13:45 | 10:57 | 9:08 | 15:14 | 12:54 | 20:52 | Lagtime [mNeon:479,520]
| D | -0.06 | 0.34 | 0.3 | 0.56 | 0.4 | 0.62 | 0.6 | 0.98 | 1.26 | 1.16 | -0.12 | 0.04 | Max V [600]
R-Squared [600] | bar: 1 to 12
|  | 0:11 | 3:06 | 2:11 | 0:41 | 2:16 | 0:26 | 0:31 | 0:26 | 0:21 | 0:16 | 0:06 | 11:01 | t at Max V [600]
|  | 0:07 | 2:27 | 1:46 | 0:34 | 1:50 | 0:23 | 0:27 | 0:20 | 0:19 | 0:13 | 0:04 | 11:14 | Lagtime [600]
|  | -1200 | 2600 | -2000 | -2400 | 2200 | -2600 | 2600 | 2000 | 2600 | 2000 | -1400 | -1000 | Max V [mApple2:579,616]
R-Squared [mApple2:579,616] | bar: 1 to 12
|  | 10:02 | 9:52 | 13:22 | 4:02 | 7:42 | 3:42 | 10:32 | 5:32 | 6:47 | 5:37 | 19:37 | 7:02 | t at Max V [mApple2:579,616]
|  | 10:01 | 9:56 | 13:17 | 4:04 | 7:39 | 3:40 | 10:31 | 5:35 | 6:47 | 5:38 | 19:36 | 7:03 | Lagtime [mApple2:579,616]
|  | 367200 | 346600 | 459800 | 388800 | 488800 | 352600 | -384200 | 339200 | -340400 | -491600 | 307000 | 345800 | Max V [mNeon:479,520]
R-Squared [mNeon:479,520] | bar: 1 to 12
|  | 2:22 | 8:32 | 11:07 | 8:27 | 11:52 | 13:32 | 8:57 | 6:52 | 15:22 | 16:17 | 5:57 | 11:32 | t at Max V [mNeon:479,520]
|  | 2:24 | 8:03 | 10:45 | 8:04 | 11:24 | 12:59 | 9:16 | 6:38 | 15:48 | 16:36 | 6:01 | 11:34 | Lagtime [mNeon:479,520]
| E | -0.04 | -0.06 | 0.04 | -0.14 | 0.04 | 0.04 | -0.06 | -0.24 | -0.2 | 0.08 | -0.16 | 0.04 | Max V [600]
R-Squared [600] | bar: 1 to 12
|  | 5:41 | 0:16 | 17:01 | 0:06 | 13:26 | 1:56 | 0:16 | 0:11 | 0:06 | 0:06 | 0:11 | 17:26 | t at Max V [600]
|  | 4:54 | 0:07 | 17:49 | 0:04 | 14:16 | 2:06 | 0:05 | 0:14 | 0:04 | 0:04 | 0:04 | 17:49 | Lagtime [600]
|  | -1000 | -1200 | 1400 | 1400 | 1600 | -1200 | -1200 | 1000 | -1200 | -1000 | 1600 | 1000 | Max V [mApple2:579,616]
R-Squared [mApple2:579,616] | bar: 1 to 12
|  | 1:27 | 1:12 | 13:42 | 2:37 | 19:37 | 12:42 | 6:47 | 9:22 | 10:57 | 2:37 | 6:37 | 6:47 | t at Max V [mApple2:579,616]
|  | 1:27 | 1:14 | 13:40 | 2:33 | 19:35 | 12:42 | 6:50 | 9:17 | 10:57 | 2:35 | 6:35 | 6:48 | Lagtime [mApple2:579,616]
|  | -283800 | -317400 | -337600 | 371800 | -283600 | 308800 | -247000 | 380800 | 290800 | -299600 | 400800 | -363000 | Max V [mNeon:479,520]
R-Squared [mNeon:479,520] | bar: 1 to 12
|  | 1:57 | 6:17 | 7:07 | 9:27 | 12:52 | 11:52 | 0:27 | 4:52 | 15:52 | 1:42 | 8:52 | 6:02 | t at Max V [mNeon:479,520]
|  | 1:55 | 6:12 | 7:05 | 9:30 | 12:48 | 11:57 | 0:29 | 4:54 | 15:59 | 1:38 | 8:54 | 6:00 | Lagtime [mNeon:479,520]
| F | -0.04 | -0.3 | -0.2 | 0.1 | -0.06 | -0.06 | -0.06 | -0.2 | -0.3 | 0.04 | -0.06 | -0.04 | Max V [600]
R-Squared [600] | bar: 1 to 12
|  | 5:21 | 0:06 | 0:06 | 0:36 | 0:06 | 0:06 | 0:11 | 0:11 | 0:11 | 7:11 | 7:06 | 1:56 | t at Max V [600]
|  | 5:11 | 0:04 | 0:04 | 0:47 | 0:04 | 0:04 | 0:05 | 0:08 | 0:07 | 7:41 | 6:29 | 1:46 | Lagtime [600]
|  | -1200 | 1200 | 1400 | -1400 | -1200 | -1200 | -1200 | -1200 | -1200 | 1800 | -1800 | -1400 | Max V [mApple2:579,616]
R-Squared [mApple2:579,616] | bar: 1 to 12
|  | 14:17 | 10:27 | 3:17 | 19:32 | 0:32 | 2:57 | 15:47 | 6:27 | 7:02 | 2:27 | 13:57 | 17:32 | t at Max V [mApple2:579,616]
|  | 14:16 | 10:26 | 3:18 | 19:32 | 0:32 | 2:55 | 15:47 | 6:26 | 7:03 | 2:25 | 13:57 | 17:33 | Lagtime [mApple2:579,616]
|  | -355400 | -308200 | -328400 | -263800 | -317800 | 273000 | -273800 | 324200 | 323200 | 359800 | -274800 | 439000 | Max V [mNeon:479,520]
R-Squared [mNeon:479,520] | bar: 1 to 12
|  | 17:47 | 6:17 | 18:17 | 2:37 | 2:47 | 4:32 | 15:02 | 20:27 | 8:37 | 8:27 | 1:37 | 1:02 | t at Max V [mNeon:479,520]
|  | 17:44 | 6:14 | 18:13 | 2:32 | 2:44 | 4:39 | 14:58 | 20:30 | 8:41 | 8:31 | 1:35 | 1:04 | Lagtime [mNeon:479,520]
| G | -0.06 | -0.06 | 0.04 | -1.16 | -0.28 | 0.38 | -0.4 | 0.32 | -0.22 | -0.68 | -0.42 | 0.38 | Max V [600]
R-Squared [600] | bar: 1 to 12
|  | 4:31 | 0:06 | 19:11 | 1:41 | 0:26 | 0:41 | 20:51 | 0:41 | 1:26 | 0:06 | 0:06 | 0:31 | t at Max V [600]
|  | 4:20 | 0:04 | 20:16 | 1:40 | 0:25 | 0:35 | 20:59 | 0:38 | 1:22 | 0:04 | 0:04 | 0:25 | Lagtime [600]
|  | 1400 | 1400 | 1200 | -3800 | 4200 | 5200 | -5000 | -5200 | -4600 | 4600 | 5000 | -4000 | Max V [mApple2:579,616]
R-Squared [mApple2:579,616] | bar: 1 to 12
|  | 0:47 | 11:37 | 18:37 | 1:07 | 10:22 | 8:27 | 3:47 | 0:17 | 8:12 | 12:52 | 8:22 | 4:22 | t at Max V [mApple2:579,616]
|  | 0:46 | 11:36 | 18:36 | 0:59 | 10:20 | 8:27 | 3:43 | 0:17 | 8:11 | 12:53 | 8:22 | 4:21 | Lagtime [mApple2:579,616]
|  | -330800 | 328800 | 364800 | -1261200 | 311600 | -381600 | 386400 | 490400 | 354600 | 424000 | 292000 | -469600 | Max V [mNeon:479,520]
R-Squared [mNeon:479,520] | bar: 1 to 12
|  | 1:17 | 17:27 | 7:42 | 5:22 | 16:22 | 19:57 | 19:22 | 7:37 | 12:42 | 1:17 | 14:07 | 15:02 | t at Max V [mNeon:479,520]
|  | 1:13 | 17:31 | 7:48 | 5:25 | 16:07 | 20:16 | 19:04 | 7:36 | 12:35 | 1:19 | 13:55 | 15:12 | Lagtime [mNeon:479,520]
| H | -0.06 | -0.14 | 0.04 | -0.56 | 0.6 | -0.46 | -0.76 | -0.7 | 0.34 | -0.38 | -0.46 | -0.96 | Max V [600]
R-Squared [600] | bar: 1 to 12
|  | 0:11 | 0:21 | 1:46 | 2:01 | 19:41 | 7:41 | 19:36 | 19:11 | 2:01 | 0:06 | 0:06 | 14:46 | t at Max V [600]
|  | 0:07 | 0:16 | 1:46 | 1:59 | 19:41 | 7:36 | 19:32 | 19:04 | 2:07 | 0:04 | 0:04 | 14:39 | Lagtime [600]
|  | 1200 | 1400 | 1200 | -4400 | 5600 | -5000 | -5000 | 5400 | 5000 | 5200 | -4000 | 4800 | Max V [mApple2:579,616]
R-Squared [mApple2:579,616] | bar: 1 to 12
|  | 3:02 | 5:02 | 8:52 | 1:37 | 12:47 | 2:57 | 10:32 | 7:12 | 0:47 | 6:02 | 0:07 | 4:17 | t at Max V [mApple2:579,616]
|  | 3:00 | 5:01 | 8:51 | 1:32 | 12:50 | 2:53 | 10:26 | 7:15 | 0:50 | 6:07 | 0:04 | 4:20 | Lagtime [mApple2:579,616]
|  | -276400 | -257200 | -275400 | -331200 | 444000 | 474000 | -630000 | -400000 | 337400 | 334600 | -333200 | 298800 | Max V [mNeon:479,520]
R-Squared [mNeon:479,520] | bar: 1 to 12
|  | 10:32 | 8:52 | 4:27 | 2:52 | 16:57 | 17:57 | 17:52 | 21:12 | 8:27 | 13:22 | 15:12 | 11:07 | t at Max V [mNeon:479,520]
|  | 10:31 | 8:50 | 4:24 | 2:49 | 16:47 | 17:50 | 17:58 | ????? | 8:27 | 13:16 | 15:21 | 11:02 | Lagtime [mNeon:479,520]